## Ground beams
Item | Value
Ground beam concrete footprint (m²) | 80.74
Ground beam blinding, 100 mm each side, outside footing/raft blinding (m²) | 117.24
Blinding volume @ 100 mm (m³) | 11.72
Equivalent length @ 0.50 m blinding width (m) | 234.5
Check: beam blinding as drawn on the plan (m²) | 121.39