## Summary
Formation level (m) | 1114.85
Squares | 372
Total area (m²) | 1676.97
Total cut / excavation (m³) | 8969.3
Total fill (m³) | 53.19
Net (cut - fill) (m³) | 8916.11
Squares with cut | 242
Squares with fill | 19
Method | Grid method: square average = mean of 4 corner levels; volume = depth x area inside hatch
Hangar area excluded (m²) | 1159.25
Rooms (bathroom, cafeteria, guard room) area excluded (m²) | 115.57
Total excluded (overlaps counted once) (m²) | 1274.82
Level deduction (m) | all ground levels lowered by 0.25
Hangar area | Unlabeled grid points under the hangar taken as 1115.55

## Average levels
Square No. | Avg level (m) | Top-left | Top-right | Bottom-right | Bottom-left | Area inside hatch excl. hangar & rooms (m²) | Corners at hangar level | Corners interpolated (TIN) | X min | Y min | Depth to formation (m) | Cut volume (m³) | Fill volume (m³)
1 | 1115.838 | 1116.2 | 1114.44 | 1116.76 | 1115.95 | 1.87 | 0 | 0 | 353767.166 | 355982.049 | 0.988 | 1.84 | 0
2 | 1116.239 | 1114.44 | 1116.02 | 1117.73 | 1116.76 | 2.71 | 0 | 0 | 353770.166 | 355982.049 | 1.389 | 3.76 | 0
3 | 1117.56 | 1116.02 | 1118.6 | 1117.88 | 1117.73 | 1.1 | 0 | 0 | 353773.166 | 355982.049 | 2.71 | 2.99 | 0
4 | 1118.585 | 1118.6 | 1119.31 | 1118.54 | 1117.88 | 0.58 | 0 | 0 | 353776.166 | 355982.049 | 3.735 | 2.16 | 0
5 | 1115.054 | 1114.47 | 1115.29 | 1115.23 | 1115.23 | 0.1 | 0 | 0 | 353752.166 | 355979.049 | 0.204 | 0.02 | 0
6 | 1115.286 | 1115.29 | 1115.31 | 1115.31 | 1115.23 | 4.23 | 0 | 0 | 353755.166 | 355979.049 | 0.436 | 1.84 | 0
7 | 1115.43 | 1115.31 | 1115.59 | 1115.5 | 1115.31 | 8.36 | 0 | 0 | 353758.166 | 355979.049 | 0.58 | 4.85 | 0
8 | 1115.735 | 1115.59 | 1115.78 | 1116.06 | 1115.5 | 4.95 | 0 | 0 | 353761.166 | 355979.049 | 0.885 | 4.38 | 0
9 | 1116.021 | 1115.78 | 1115.95 | 1116.29 | 1116.06 | 3.88 | 0 | 0 | 353764.166 | 355979.049 | 1.171 | 4.54 | 0
10 | 1116.444 | 1115.95 | 1116.76 | 1116.78 | 1116.29 | 6.83 | 0 | 0 | 353767.166 | 355979.049 | 1.594 | 10.89 | 0
11 | 1117.194 | 1116.76 | 1117.73 | 1117.51 | 1116.78 | 9 | 0 | 0 | 353770.166 | 355979.049 | 2.344 | 21.1 | 0
12 | 1117.816 | 1117.73 | 1117.88 | 1118.14 | 1117.51 | 9 | 0 | 0 | 353773.166 | 355979.049 | 2.966 | 26.69 | 0
13 | 1118.51 | 1117.88 | 1118.54 | 1119.48 | 1118.14 | 9 | 0 | 0 | 353776.166 | 355979.049 | 3.66 | 32.94 | 0
14 | 1118.994 | 1118.54 | 1118.83 | 1119.13 | 1119.48 | 8.31 | 0 | 0 | 353779.166 | 355979.049 | 4.144 | 34.44 | 0
15 | 1119.464 | 1118.83 | 1118.76 | 1121.13 | 1119.13 | 6.09 | 0 | 0 | 353782.166 | 355979.049 | 4.614 | 28.09 | 0
16 | 1120.431 | 1118.76 | 1120.34 | 1121.49 | 1121.13 | 5.04 | 0 | 0 | 353785.166 | 355979.049 | 5.581 | 28.14 | 0
17 | 1121.291 | 1120.34 | 1121.58 | 1121.76 | 1121.49 | 5.01 | 0 | 0 | 353788.166 | 355979.049 | 6.441 | 32.3 | 0
18 | 1121.409 | 1121.58 | 1120.71 | 1121.59 | 1121.76 | 3.65 | 0 | 0 | 353791.166 | 355979.049 | 6.559 | 23.97 | 0
19 | 1121.358 | 1120.71 | 1121.24 | 1121.89 | 1121.59 | 1.83 | 0 | 0 | 353794.166 | 355979.049 | 6.508 | 11.9 | 0
20 | 1121.599 | 1121.24 | 1121.31 | 1121.95 | 1121.89 | 0.6 | 0 | 0 | 353797.166 | 355979.049 | 6.749 | 4.02 | 0
21 | 1115.213 | 1115.23 | 1115.23 | 1115.31 | 1115.08 | 6.52 | 0 | 0 | 353752.166 | 355976.049 | 0.363 | 2.37 | 0
22 | 1115.297 | 1115.23 | 1115.31 | 1115.33 | 1115.31 | 9 | 0 | 0 | 353755.166 | 355976.049 | 0.447 | 4.03 | 0
23 | 1115.37 | 1115.31 | 1115.5 | 1115.33 | 1115.33 | 9 | 0 | 0 | 353758.166 | 355976.049 | 0.52 | 4.68 | 0
24 | 1115.747 | 1115.5 | 1116.06 | 1116.09 | 1115.33 | 9 | 0 | 0 | 353761.166 | 355976.049 | 0.897 | 8.07 | 0
25 | 1116.283 | 1116.06 | 1116.29 | 1116.69 | 1116.09 | 9 | 0 | 0 | 353764.166 | 355976.049 | 1.433 | 12.9 | 0
26 | 1116.739 | 1116.29 | 1116.78 | 1117.2 | 1116.69 | 9 | 0 | 0 | 353767.166 | 355976.049 | 1.889 | 17 | 0
27 | 1117.303 | 1116.78 | 1117.51 | 1117.73 | 1117.2 | 9 | 0 | 0 | 353770.166 | 355976.049 | 2.453 | 22.08 | 0
28 | 1117.96 | 1117.51 | 1118.14 | 1118.46 | 1117.73 | 9 | 0 | 0 | 353773.166 | 355976.049 | 3.11 | 27.99 | 0
29 | 1118.748 | 1118.14 | 1119.48 | 1118.91 | 1118.46 | 9 | 0 | 0 | 353776.166 | 355976.049 | 3.898 | 35.09 | 0
30 | 1119.249 | 1119.48 | 1119.13 | 1119.48 | 1118.91 | 9 | 0 | 0 | 353779.166 | 355976.049 | 4.399 | 39.59 | 0
31 | 1120.221 | 1119.13 | 1121.13 | 1121.15 | 1119.48 | 8.73 | 0 | 0 | 353782.166 | 355976.049 | 5.371 | 46.91 | 0
32 | 1121.264 | 1121.13 | 1121.49 | 1121.3 | 1121.15 | 2.18 | 0 | 0 | 353785.166 | 355976.049 | 6.414 | 14.01 | 0
33 | 1121.45 | 1121.49 | 1121.76 | 1121.26 | 1121.3 | 2.12 | 0 | 0 | 353788.166 | 355976.049 | 6.6 | 14.02 | 0
34 | 1121.524 | 1121.76 | 1121.59 | 1121.49 | 1121.26 | 8.39 | 0 | 0 | 353791.166 | 355976.049 | 6.674 | 55.97 | 0
35 | 1121.791 | 1121.59 | 1121.89 | 1122.19 | 1121.49 | 9 | 0 | 0 | 353794.166 | 355976.049 | 6.941 | 62.46 | 0
36 | 1122.161 | 1121.89 | 1121.95 | 1122.61 | 1122.19 | 4.97 | 0 | 0 | 353797.166 | 355976.049 | 7.311 | 36.33 | 0
37 | 1112.939 | 1108.1 | 1115.08 | 1115.66 | 1112.92 | 0.1 | 0 | 0 | 353749.166 | 355973.049 | -1.911 | 0 | 0.18
38 | 1115.38 | 1115.08 | 1115.31 | 1115.47 | 1115.66 | 8.85 | 0 | 0 | 353752.166 | 355973.049 | 0.53 | 4.68 | 0
39 | 1115.353 | 1115.31 | 1115.33 | 1115.3 | 1115.47 | 7.9 | 1 | 0 | 353755.166 | 355973.049 | 0.503 | 3.97 | 0
40 | 1115.316 | 1115.33 | 1115.33 | 1115.3 | 1115.3 | 5.97 | 2 | 0 | 353758.166 | 355973.049 | 0.466 | 2.78 | 0
41 | 1115.899 | 1115.33 | 1116.09 | 1116.88 | 1115.3 | 4.04 | 1 | 0 | 353761.166 | 355973.049 | 1.049 | 4.24 | 0
42 | 1116.71 | 1116.09 | 1116.69 | 1117.18 | 1116.88 | 8.35 | 0 | 0 | 353764.166 | 355973.049 | 1.86 | 15.52 | 0
43 | 1117.166 | 1116.69 | 1117.2 | 1117.59 | 1117.18 | 9 | 0 | 0 | 353767.166 | 355973.049 | 2.316 | 20.84 | 0
44 | 1117.673 | 1117.2 | 1117.73 | 1118.17 | 1117.59 | 9 | 0 | 0 | 353770.166 | 355973.049 | 2.823 | 25.41 | 0
45 | 1118.251 | 1117.73 | 1118.46 | 1118.64 | 1118.17 | 9 | 0 | 0 | 353773.166 | 355973.049 | 3.401 | 30.61 | 0
46 | 1119.007 | 1118.46 | 1118.91 | 1120.01 | 1118.64 | 9 | 0 | 0 | 353776.166 | 355973.049 | 4.157 | 37.41 | 0
47 | 1119.677 | 1118.91 | 1119.48 | 1120.31 | 1120.01 | 8.93 | 0 | 0 | 353779.166 | 355973.049 | 4.827 | 43.12 | 0
48 | 1120.472 | 1119.48 | 1121.15 | 1120.96 | 1120.31 | 3.03 | 0 | 0 | 353782.166 | 355973.049 | 5.622 | 17.01 | 0
49 | 1121.128 | 1121.15 | 1121.3 | 1121.11 | 1120.96 | 0 | 0 | 0 | 353785.166 | 355973.049 | 6.278 | 0 | 0
50 | 1121.226 | 1121.3 | 1121.26 | 1121.23 | 1121.11 | 0 | 0 | 0 | 353788.166 | 355973.049 | 6.376 | 0 | 0
51 | 1121.359 | 1121.26 | 1121.49 | 1121.45 | 1121.23 | 2.95 | 0 | 0 | 353791.166 | 355973.049 | 6.509 | 19.19 | 0
52 | 1121.694 | 1121.49 | 1122.19 | 1121.65 | 1121.45 | 9 | 0 | 0 | 353794.166 | 355973.049 | 6.844 | 61.59 | 0
53 | 1122.319 | 1122.19 | 1122.61 | 1122.83 | 1121.65 | 3.9 | 0 | 0 | 353797.166 | 355973.049 | 7.469 | 29.15 | 0
54 | 1111.756 | 1111.51 | 1110.77 | 1111.35 | 1113.39 | 0 | 0 | 0 | 353743.166 | 355970.049 | -3.094 | 0 | 0
55 | 1112.586 | 1110.77 | 1112.92 | 1115.3 | 1111.35 | 0 | 1 | 0 | 353746.166 | 355970.049 | -2.264 | 0 | 0
56 | 1114.795 | 1112.92 | 1115.66 | 1115.3 | 1115.3 | 0.38 | 2 | 0 | 353749.166 | 355970.049 | -0.055 | 0 | 0.02
57 | 1115.432 | 1115.66 | 1115.47 | 1115.3 | 1115.3 | 0.83 | 2 | 0 | 353752.166 | 355970.049 | 0.582 | 0.48 | 0
58 | 1115.342 | 1115.47 | 1115.3 | 1115.3 | 1115.3 | 0 | 3 | 0 | 353755.166 | 355970.049 | 0.492 | 0 | 0
59 | 1115.3 | 1115.3 | 1115.3 | 1115.3 | 1115.3 | 0 | 4 | 0 | 353758.166 | 355970.049 | 0.45 | 0 | 0
60 | 1115.695 | 1115.3 | 1116.88 | 1115.3 | 1115.3 | 0 | 3 | 0 | 353761.166 | 355970.049 | 0.845 | 0 | 0
61 | 1116.749 | 1116.88 | 1117.18 | 1117.64 | 1115.3 | 6.34 | 1 | 0 | 353764.166 | 355970.049 | 1.899 | 12.03 | 0
62 | 1117.682 | 1117.18 | 1117.59 | 1118.32 | 1117.64 | 9 | 0 | 0 | 353767.166 | 355970.049 | 2.832 | 25.48 | 0
63 | 1118.211 | 1117.59 | 1118.17 | 1118.77 | 1118.32 | 9 | 0 | 0 | 353770.166 | 355970.049 | 3.361 | 30.25 | 0
64 | 1118.733 | 1118.17 | 1118.64 | 1119.35 | 1118.77 | 9 | 0 | 0 | 353773.166 | 355970.049 | 3.883 | 34.94 | 0
65 | 1119.457 | 1118.64 | 1120.01 | 1119.82 | 1119.35 | 9 | 0 | 0 | 353776.166 | 355970.049 | 4.607 | 41.46 | 0
66 | 1120.057 | 1120.01 | 1120.31 | 1120.09 | 1119.82 | 8.94 | 0 | 0 | 353779.166 | 355970.049 | 5.207 | 46.57 | 0
67 | 1120.523 | 1120.31 | 1120.96 | 1120.74 | 1120.09 | 3.36 | 0 | 0 | 353782.166 | 355970.049 | 5.673 | 19.05 | 0
68 | 1120.945 | 1120.96 | 1121.11 | 1120.97 | 1120.74 | 0 | 0 | 0 | 353785.166 | 355970.049 | 6.095 | 0 | 0
69 | 1121.055 | 1121.11 | 1121.23 | 1120.9 | 1120.97 | 1.18 | 0 | 0 | 353788.166 | 355970.049 | 6.205 | 7.35 | 0
70 | 1121.225 | 1121.23 | 1121.45 | 1121.31 | 1120.9 | 3.54 | 0 | 0 | 353791.166 | 355970.049 | 6.375 | 22.6 | 0
71 | 1121.477 | 1121.45 | 1121.65 | 1121.5 | 1121.31 | 9 | 0 | 0 | 353794.166 | 355970.049 | 6.627 | 59.64 | 0
72 | 1121.926 | 1121.65 | 1122.83 | 1121.73 | 1121.5 | 2.84 | 0 | 0 | 353797.166 | 355970.049 | 7.076 | 20.08 | 0
73 | 1111.711 | 1111.42 | 1111.77 | 1112.01 | 1111.64 | 0.08 | 0 | 0 | 353737.166 | 355967.049 | -3.139 | 0 | 0.25
74 | 1113.117 | 1111.77 | 1113.39 | 1115.3 | 1112.01 | 4.4 | 1 | 0 | 353740.166 | 355967.049 | -1.733 | 0 | 7.63
75 | 1113.835 | 1113.39 | 1111.35 | 1115.3 | 1115.3 | 0 | 2 | 0 | 353743.166 | 355967.049 | -1.015 | 0 | 0
76 | 1114.312 | 1111.35 | 1115.3 | 1115.3 | 1115.3 | 0 | 3 | 0 | 353746.166 | 355967.049 | -0.538 | 0 | 0
77 | 1115.3 | 1115.3 | 1115.3 | 1115.3 | 1115.3 | 0 | 4 | 0 | 353749.166 | 355967.049 | 0.45 | 0 | 0
78 | 1115.3 | 1115.3 | 1115.3 | 1115.3 | 1115.3 | 0 | 4 | 0 | 353752.166 | 355967.049 | 0.45 | 0 | 0
79 | 1115.3 | 1115.3 | 1115.3 | 1115.3 | 1115.3 | 0 | 4 | 0 | 353755.166 | 355967.049 | 0.45 | 0 | 0
80 | 1115.3 | 1115.3 | 1115.3 | 1115.3 | 1115.3 | 0 | 4 | 0 | 353758.166 | 355967.049 | 0.45 | 0 | 0
81 | 1115.3 | 1115.3 | 1115.3 | 1115.3 | 1115.3 | 0 | 4 | 0 | 353761.166 | 355967.049 | 0.45 | 0 | 0
82 | 1116.699 | 1115.3 | 1117.64 | 1118.56 | 1115.3 | 4.32 | 2 | 0 | 353764.166 | 355967.049 | 1.849 | 7.98 | 0
83 | 1118.396 | 1117.64 | 1118.32 | 1119.07 | 1118.56 | 9 | 0 | 0 | 353767.166 | 355967.049 | 3.546 | 31.92 | 0
84 | 1118.882 | 1118.32 | 1118.77 | 1119.37 | 1119.07 | 9 | 0 | 0 | 353770.166 | 355967.049 | 4.032 | 36.29 | 0
85 | 1119.313 | 1118.77 | 1119.35 | 1119.76 | 1119.37 | 9 | 0 | 0 | 353773.166 | 355967.049 | 4.463 | 40.17 | 0
86 | 1119.774 | 1119.35 | 1119.82 | 1120.16 | 1119.76 | 9 | 0 | 0 | 353776.166 | 355967.049 | 4.924 | 44.32 | 0
87 | 1120.112 | 1119.82 | 1120.09 | 1120.38 | 1120.16 | 9 | 0 | 0 | 353779.166 | 355967.049 | 5.262 | 47.36 | 0
88 | 1120.499 | 1120.09 | 1120.74 | 1120.79 | 1120.38 | 7.82 | 0 | 0 | 353782.166 | 355967.049 | 5.649 | 44.2 | 0
89 | 1120.833 | 1120.74 | 1120.97 | 1120.83 | 1120.79 | 6.25 | 0 | 0 | 353785.166 | 355967.049 | 5.983 | 37.37 | 0
90 | 1120.897 | 1120.97 | 1120.9 | 1120.88 | 1120.83 | 7.71 | 0 | 0 | 353788.166 | 355967.049 | 6.047 | 46.65 | 0
91 | 1121.061 | 1120.9 | 1121.31 | 1121.15 | 1120.88 | 9 | 0 | 0 | 353791.166 | 355967.049 | 6.211 | 55.9 | 0
92 | 1121.341 | 1121.31 | 1121.5 | 1121.4 | 1121.15 | 9 | 0 | 0 | 353794.166 | 355967.049 | 6.491 | 58.42 | 0
93 | 1121.563 | 1121.5 | 1121.73 | 1121.61 | 1121.4 | 2.93 | 0 | 0 | 353797.166 | 355967.049 | 6.713 | 19.69 | 0
94 | 1113.73 | 1112.01 | 1115.3 | 1115.3 | 1112.31 | 6.01 | 2 | 0 | 353740.166 | 355964.049 | -1.12 | 0 | 6.74
95 | 1115.3 | 1115.3 | 1115.3 | 1115.3 | 1115.3 | 0 | 4 | 0 | 353743.166 | 355964.049 | 0.45 | 0 | 0
96 | 1115.3 | 1115.3 | 1115.3 | 1115.3 | 1115.3 | 0 | 4 | 0 | 353746.166 | 355964.049 | 0.45 | 0 | 0
97 | 1115.3 | 1115.3 | 1115.3 | 1115.3 | 1115.3 | 0 | 4 | 0 | 353749.166 | 355964.049 | 0.45 | 0 | 0
98 | 1115.3 | 1115.3 | 1115.3 | 1115.3 | 1115.3 | 0 | 4 | 0 | 353752.166 | 355964.049 | 0.45 | 0 | 0
99 | 1115.3 | 1115.3 | 1115.3 | 1115.3 | 1115.3 | 0 | 4 | 0 | 353755.166 | 355964.049 | 0.45 | 0 | 0
100 | 1115.3 | 1115.3 | 1115.3 | 1115.3 | 1115.3 | 0 | 4 | 0 | 353758.166 | 355964.049 | 0.45 | 0 | 0
101 | 1115.3 | 1115.3 | 1115.3 | 1115.3 | 1115.3 | 0 | 4 | 0 | 353761.166 | 355964.049 | 0.45 | 0 | 0
102 | 1116.757 | 1115.3 | 1118.56 | 1117.87 | 1115.3 | 2.3 | 2 | 0 | 353764.166 | 355964.049 | 1.907 | 4.39 | 0
103 | 1118.775 | 1118.56 | 1119.07 | 1119.6 | 1117.87 | 9 | 0 | 0 | 353767.166 | 355964.049 | 3.925 | 35.33 | 0
104 | 1119.452 | 1119.07 | 1119.37 | 1119.77 | 1119.6 | 9 | 0 | 0 | 353770.166 | 355964.049 | 4.602 | 41.42 | 0
105 | 1119.75 | 1119.37 | 1119.76 | 1120.1 | 1119.77 | 9 | 0 | 0 | 353773.166 | 355964.049 | 4.9 | 44.1 | 0
106 | 1120.124 | 1119.76 | 1120.16 | 1120.48 | 1120.1 | 9 | 0 | 0 | 353776.166 | 355964.049 | 5.274 | 47.47 | 0
107 | 1120.446 | 1120.16 | 1120.38 | 1120.77 | 1120.48 | 9 | 0 | 0 | 353779.166 | 355964.049 | 5.596 | 50.37 | 0
108 | 1120.721 | 1120.38 | 1120.79 | 1120.95 | 1120.77 | 9 | 0 | 0 | 353782.166 | 355964.049 | 5.871 | 52.84 | 0
109 | 1120.913 | 1120.79 | 1120.83 | 1121.08 | 1120.95 | 9 | 0 | 0 | 353785.166 | 355964.049 | 6.063 | 54.56 | 0
110 | 1120.959 | 1120.83 | 1120.88 | 1121.04 | 1121.08 | 9 | 0 | 0 | 353788.166 | 355964.049 | 6.109 | 54.98 | 0
111 | 1121.089 | 1120.88 | 1121.15 | 1121.29 | 1121.04 | 9 | 0 | 0 | 353791.166 | 355964.049 | 6.239 | 56.15 | 0
112 | 1121.331 | 1121.15 | 1121.4 | 1121.49 | 1121.29 | 9 | 0 | 0 | 353794.166 | 355964.049 | 6.481 | 58.33 | 0
113 | 1121.544 | 1121.4 | 1121.61 | 1121.67 | 1121.49 | 4.3 | 0 | 0 | 353797.166 | 355964.049 | 6.694 | 28.77 | 0
114 | 1113.342 | 1112.31 | 1115.3 | 1113.14 | 1112.62 | 5.46 | 1 | 0 | 353740.166 | 355961.049 | -1.508 | 0 | 8.23
115 | 1114.76 | 1115.3 | 1115.3 | 1115.3 | 1113.14 | 0.72 | 3 | 0 | 353743.166 | 355961.049 | -0.09 | 0 | 0.06
116 | 1115.3 | 1115.3 | 1115.3 | 1115.3 | 1115.3 | 0 | 4 | 0 | 353746.166 | 355961.049 | 0.45 | 0 | 0
117 | 1115.3 | 1115.3 | 1115.3 | 1115.3 | 1115.3 | 0 | 4 | 0 | 353749.166 | 355961.049 | 0.45 | 0 | 0
118 | 1115.3 | 1115.3 | 1115.3 | 1115.3 | 1115.3 | 0 | 4 | 0 | 353752.166 | 355961.049 | 0.45 | 0 | 0
119 | 1115.3 | 1115.3 | 1115.3 | 1115.3 | 1115.3 | 0 | 4 | 0 | 353755.166 | 355961.049 | 0.45 | 0 | 0
120 | 1115.3 | 1115.3 | 1115.3 | 1115.3 | 1115.3 | 0 | 4 | 0 | 353758.166 | 355961.049 | 0.45 | 0 | 0
121 | 1115.3 | 1115.3 | 1115.3 | 1115.3 | 1115.3 | 0 | 4 | 0 | 353761.166 | 355961.049 | 0.45 | 0 | 0
122 | 1116.59 | 1115.3 | 1117.87 | 1117.89 | 1115.3 | 0.42 | 2 | 0 | 353764.166 | 355961.049 | 1.74 | 0.72 | 0
123 | 1118.481 | 1117.87 | 1119.6 | 1118.57 | 1117.89 | 8.87 | 0 | 0 | 353767.166 | 355961.049 | 3.631 | 32.21 | 0
124 | 1119.565 | 1119.6 | 1119.77 | 1120.33 | 1118.57 | 9 | 0 | 0 | 353770.166 | 355961.049 | 4.715 | 42.44 | 0
125 | 1120.184 | 1119.77 | 1120.1 | 1120.54 | 1120.33 | 9 | 0 | 0 | 353773.166 | 355961.049 | 5.334 | 48 | 0
126 | 1120.467 | 1120.1 | 1120.48 | 1120.75 | 1120.54 | 9 | 0 | 0 | 353776.166 | 355961.049 | 5.617 | 50.55 | 0
127 | 1120.693 | 1120.48 | 1120.77 | 1120.78 | 1120.75 | 9 | 0 | 0 | 353779.166 | 355961.049 | 5.843 | 52.59 | 0
128 | 1120.887 | 1120.77 | 1120.95 | 1121.06 | 1120.78 | 9 | 0 | 0 | 353782.166 | 355961.049 | 6.037 | 54.34 | 0
129 | 1121.061 | 1120.95 | 1121.08 | 1121.16 | 1121.06 | 9 | 0 | 0 | 353785.166 | 355961.049 | 6.211 | 55.9 | 0
130 | 1121.121 | 1121.08 | 1121.04 | 1121.2 | 1121.16 | 9 | 0 | 0 | 353788.166 | 355961.049 | 6.271 | 56.44 | 0
131 | 1121.239 | 1121.04 | 1121.29 | 1121.43 | 1121.2 | 9 | 0 | 0 | 353791.166 | 355961.049 | 6.389 | 57.5 | 0
132 | 1121.441 | 1121.29 | 1121.49 | 1121.57 | 1121.43 | 9 | 0 | 0 | 353794.166 | 355961.049 | 6.591 | 59.32 | 0
133 | 1121.613 | 1121.49 | 1121.67 | 1121.73 | 1121.57 | 3.23 | 0 | 0 | 353797.166 | 355961.049 | 6.763 | 21.87 | 0
134 | 1112.965 | 1112.62 | 1113.14 | 1113.22 | 1112.89 | 3.64 | 0 | 0 | 353740.166 | 355958.049 | -1.885 | 0 | 6.85
135 | 1114.239 | 1113.14 | 1115.3 | 1115.3 | 1113.22 | 2.69 | 2 | 0 | 353743.166 | 355958.049 | -0.611 | 0 | 1.65
136 | 1115.3 | 1115.3 | 1115.3 | 1115.3 | 1115.3 | 0 | 4 | 0 | 353746.166 | 355958.049 | 0.45 | 0 | 0
137 | 1115.3 | 1115.3 | 1115.3 | 1115.3 | 1115.3 | 0 | 4 | 0 | 353749.166 | 355958.049 | 0.45 | 0 | 0
138 | 1115.3 | 1115.3 | 1115.3 | 1115.3 | 1115.3 | 0 | 4 | 0 | 353752.166 | 355958.049 | 0.45 | 0 | 0
139 | 1115.3 | 1115.3 | 1115.3 | 1115.3 | 1115.3 | 0 | 4 | 0 | 353755.166 | 355958.049 | 0.45 | 0 | 0
140 | 1115.3 | 1115.3 | 1115.3 | 1115.3 | 1115.3 | 0 | 4 | 0 | 353758.166 | 355958.049 | 0.45 | 0 | 0
141 | 1115.3 | 1115.3 | 1115.3 | 1115.3 | 1115.3 | 0 | 4 | 0 | 353761.166 | 355958.049 | 0.45 | 0 | 0
142 | 1116.608 | 1115.3 | 1117.89 | 1117.94 | 1115.3 | 0 | 2 | 0 | 353764.166 | 355958.049 | 1.758 | 0 | 0
143 | 1118.449 | 1117.89 | 1118.57 | 1119.4 | 1117.94 | 7.27 | 0 | 0 | 353767.166 | 355958.049 | 3.599 | 26.16 | 0
144 | 1119.929 | 1118.57 | 1120.33 | 1121.42 | 1119.4 | 8.94 | 0 | 0 | 353770.166 | 355958.049 | 5.079 | 45.41 | 0
145 | 1120.804 | 1120.33 | 1120.54 | 1120.92 | 1121.42 | 2.48 | 0 | 1 | 353773.166 | 355958.049 | 5.954 | 14.74 | 0
146 | 1120.754 | 1120.54 | 1120.75 | 1120.8 | 1120.92 | 1.61 | 0 | 1 | 353776.166 | 355958.049 | 5.904 | 9.49 | 0
147 | 1120.813 | 1120.75 | 1120.78 | 1120.92 | 1120.8 | 8.77 | 0 | 0 | 353779.166 | 355958.049 | 5.963 | 52.3 | 0
148 | 1120.974 | 1120.78 | 1121.06 | 1121.14 | 1120.92 | 9 | 0 | 0 | 353782.166 | 355958.049 | 6.124 | 55.11 | 0
149 | 1121.147 | 1121.06 | 1121.16 | 1121.24 | 1121.14 | 9 | 0 | 0 | 353785.166 | 355958.049 | 6.297 | 56.67 | 0
150 | 1121.232 | 1121.16 | 1121.2 | 1121.34 | 1121.24 | 9 | 0 | 0 | 353788.166 | 355958.049 | 6.382 | 57.44 | 0
151 | 1121.372 | 1121.2 | 1121.43 | 1121.53 | 1121.34 | 9 | 0 | 0 | 353791.166 | 355958.049 | 6.522 | 58.7 | 0
152 | 1121.541 | 1121.43 | 1121.57 | 1121.64 | 1121.53 | 9 | 0 | 0 | 353794.166 | 355958.049 | 6.691 | 60.22 | 0
153 | 1121.676 | 1121.57 | 1121.73 | 1121.76 | 1121.64 | 2.17 | 0 | 0 | 353797.166 | 355958.049 | 6.826 | 14.8 | 0
154 | 1112.899 | 1112.89 | 1113.22 | 1112.82 | 1112.68 | 1.79 | 0 | 0 | 353740.166 | 355955.049 | -1.951 | 0 | 3.5
155 | 1114.159 | 1113.22 | 1115.3 | 1115.3 | 1112.82 | 4.69 | 2 | 0 | 353743.166 | 355955.049 | -0.691 | 0 | 3.25
156 | 1115.3 | 1115.3 | 1115.3 | 1115.3 | 1115.3 | 0 | 4 | 0 | 353746.166 | 355955.049 | 0.45 | 0 | 0
157 | 1115.3 | 1115.3 | 1115.3 | 1115.3 | 1115.3 | 0 | 4 | 0 | 353749.166 | 355955.049 | 0.45 | 0 | 0
158 | 1115.3 | 1115.3 | 1115.3 | 1115.3 | 1115.3 | 0 | 4 | 0 | 353752.166 | 355955.049 | 0.45 | 0 | 0
159 | 1115.3 | 1115.3 | 1115.3 | 1115.3 | 1115.3 | 0 | 4 | 0 | 353755.166 | 355955.049 | 0.45 | 0 | 0
160 | 1115.3 | 1115.3 | 1115.3 | 1115.3 | 1115.3 | 0 | 4 | 0 | 353758.166 | 355955.049 | 0.45 | 0 | 0
161 | 1115.3 | 1115.3 | 1115.3 | 1115.3 | 1115.3 | 0 | 4 | 0 | 353761.166 | 355955.049 | 0.45 | 0 | 0
162 | 1115.961 | 1115.3 | 1117.94 | 1115.3 | 1115.3 | 0 | 3 | 0 | 353764.166 | 355955.049 | 1.111 | 0 | 0
163 | 1117.879 | 1117.94 | 1119.4 | 1118.88 | 1115.3 | 5.25 | 1 | 0 | 353767.166 | 355955.049 | 3.029 | 15.92 | 0
164 | 1120.238 | 1119.4 | 1121.42 | 1121.26 | 1118.88 | 9 | 0 | 0 | 353770.166 | 355955.049 | 5.388 | 48.49 | 0
165 | 1121.246 | 1121.42 | 1120.92 | 1121.38 | 1121.26 | 0.51 | 0 | 1 | 353773.166 | 355955.049 | 6.396 | 3.23 | 0
166 | 1121.081 | 1120.92 | 1120.8 | 1121.22 | 1121.38 | 0 | 0 | 1 | 353776.166 | 355955.049 | 6.231 | 0 | 0
167 | 1121.02 | 1120.8 | 1120.92 | 1121.13 | 1121.22 | 7.84 | 0 | 0 | 353779.166 | 355955.049 | 6.17 | 48.36 | 0
168 | 1121.092 | 1120.92 | 1121.14 | 1121.17 | 1121.13 | 9 | 0 | 0 | 353782.166 | 355955.049 | 6.242 | 56.18 | 0
169 | 1121.205 | 1121.14 | 1121.24 | 1121.27 | 1121.17 | 9 | 0 | 0 | 353785.166 | 355955.049 | 6.355 | 57.2 | 0
170 | 1121.314 | 1121.24 | 1121.34 | 1121.41 | 1121.27 | 9 | 0 | 0 | 353788.166 | 355955.049 | 6.464 | 58.18 | 0
171 | 1121.459 | 1121.34 | 1121.53 | 1121.56 | 1121.41 | 9 | 0 | 0 | 353791.166 | 355955.049 | 6.609 | 59.48 | 0
172 | 1121.609 | 1121.53 | 1121.64 | 1121.7 | 1121.56 | 7.12 | 0 | 0 | 353794.166 | 355955.049 | 6.759 | 48.09 | 0
173 | 1121.734 | 1121.64 | 1121.76 | 1121.82 | 1121.7 | 0.46 | 0 | 0 | 353797.166 | 355955.049 | 6.884 | 3.19 | 0
174 | 1112.92 | 1112.68 | 1112.82 | 1113.23 | 1112.95 | 0.21 | 0 | 0 | 353740.166 | 355952.049 | -1.93 | 0 | 0.4
175 | 1114.163 | 1112.82 | 1115.3 | 1115.3 | 1113.23 | 6.44 | 2 | 0 | 353743.166 | 355952.049 | -0.687 | 0 | 4.42
176 | 1115.3 | 1115.3 | 1115.3 | 1115.3 | 1115.3 | 0 | 4 | 0 | 353746.166 | 355952.049 | 0.45 | 0 | 0
177 | 1115.3 | 1115.3 | 1115.3 | 1115.3 | 1115.3 | 0 | 4 | 0 | 353749.166 | 355952.049 | 0.45 | 0 | 0
178 | 1115.3 | 1115.3 | 1115.3 | 1115.3 | 1115.3 | 0 | 4 | 0 | 353752.166 | 355952.049 | 0.45 | 0 | 0
179 | 1115.3 | 1115.3 | 1115.3 | 1115.3 | 1115.3 | 0 | 4 | 0 | 353755.166 | 355952.049 | 0.45 | 0 | 0
180 | 1115.3 | 1115.3 | 1115.3 | 1115.3 | 1115.3 | 0 | 4 | 0 | 353758.166 | 355952.049 | 0.45 | 0 | 0
181 | 1115.3 | 1115.3 | 1115.3 | 1115.3 | 1115.3 | 0 | 4 | 0 | 353761.166 | 355952.049 | 0.45 | 0 | 0
182 | 1115.3 | 1115.3 | 1115.3 | 1115.3 | 1115.3 | 0 | 4 | 0 | 353764.166 | 355952.049 | 0.45 | 0 | 0
183 | 1116.967 | 1115.3 | 1118.88 | 1118.39 | 1115.3 | 3.24 | 2 | 0 | 353767.166 | 355952.049 | 2.117 | 6.85 | 0
184 | 1119.976 | 1118.88 | 1121.26 | 1121.38 | 1118.39 | 9 | 0 | 0 | 353770.166 | 355952.049 | 5.126 | 46.13 | 0
185 | 1121.341 | 1121.26 | 1121.38 | 1121.35 | 1121.38 | 6.85 | 0 | 0 | 353773.166 | 355952.049 | 6.491 | 44.45 | 0
186 | 1121.3 | 1121.38 | 1121.22 | 1121.25 | 1121.35 | 7.37 | 0 | 0 | 353776.166 | 355952.049 | 6.45 | 47.55 | 0
187 | 1121.196 | 1121.22 | 1121.13 | 1121.18 | 1121.25 | 8.78 | 0 | 0 | 353779.166 | 355952.049 | 6.346 | 55.74 | 0
188 | 1121.18 | 1121.13 | 1121.17 | 1121.23 | 1121.18 | 9 | 0 | 0 | 353782.166 | 355952.049 | 6.33 | 56.97 | 0
189 | 1121.261 | 1121.17 | 1121.27 | 1121.36 | 1121.23 | 9 | 0 | 0 | 353785.166 | 355952.049 | 6.411 | 57.7 | 0
190 | 1121.386 | 1121.27 | 1121.41 | 1121.5 | 1121.36 | 9 | 0 | 0 | 353788.166 | 355952.049 | 6.536 | 58.83 | 0
191 | 1121.524 | 1121.41 | 1121.56 | 1121.63 | 1121.5 | 9 | 0 | 0 | 353791.166 | 355952.049 | 6.674 | 60.07 | 0
192 | 1121.663 | 1121.56 | 1121.7 | 1121.76 | 1121.63 | 7.69 | 0 | 0 | 353794.166 | 355952.049 | 6.813 | 52.37 | 0
193 | 1114.371 | 1113.23 | 1115.3 | 1115.3 | 1113.65 | 6.68 | 2 | 0 | 353743.166 | 355949.049 | -0.479 | 0 | 3.2
194 | 1115.3 | 1115.3 | 1115.3 | 1115.3 | 1115.3 | 0.12 | 4 | 0 | 353746.166 | 355949.049 | 0.45 | 0.05 | 0
195 | 1115.3 | 1115.3 | 1115.3 | 1115.3 | 1115.3 | 0 | 4 | 0 | 353749.166 | 355949.049 | 0.45 | 0 | 0
196 | 1115.3 | 1115.3 | 1115.3 | 1115.3 | 1115.3 | 0 | 4 | 0 | 353752.166 | 355949.049 | 0.45 | 0 | 0
197 | 1115.3 | 1115.3 | 1115.3 | 1115.3 | 1115.3 | 0 | 4 | 0 | 353755.166 | 355949.049 | 0.45 | 0 | 0
198 | 1115.3 | 1115.3 | 1115.3 | 1115.3 | 1115.3 | 0 | 4 | 0 | 353758.166 | 355949.049 | 0.45 | 0 | 0
199 | 1115.3 | 1115.3 | 1115.3 | 1115.3 | 1115.3 | 0 | 4 | 0 | 353761.166 | 355949.049 | 0.45 | 0 | 0
200 | 1115.3 | 1115.3 | 1115.3 | 1115.3 | 1115.3 | 0 | 4 | 0 | 353764.166 | 355949.049 | 0.45 | 0 | 0
201 | 1116.85 | 1115.3 | 1118.39 | 1118.41 | 1115.3 | 1.22 | 2 | 0 | 353767.166 | 355949.049 | 2 | 2.44 | 0
202 | 1119.55 | 1118.39 | 1121.38 | 1120.02 | 1118.41 | 9 | 0 | 0 | 353770.166 | 355949.049 | 4.7 | 42.3 | 0
203 | 1121.086 | 1121.38 | 1121.35 | 1121.59 | 1120.02 | 9 | 0 | 0 | 353773.166 | 355949.049 | 6.236 | 56.12 | 0
204 | 1121.403 | 1121.35 | 1121.25 | 1121.42 | 1121.59 | 9 | 0 | 0 | 353776.166 | 355949.049 | 6.553 | 58.98 | 0
205 | 1121.32 | 1121.25 | 1121.18 | 1121.43 | 1121.42 | 9 | 0 | 0 | 353779.166 | 355949.049 | 6.47 | 58.23 | 0
206 | 1121.299 | 1121.18 | 1121.23 | 1121.36 | 1121.43 | 9 | 0 | 0 | 353782.166 | 355949.049 | 6.449 | 58.04 | 0
207 | 1121.36 | 1121.23 | 1121.36 | 1121.49 | 1121.36 | 9 | 0 | 0 | 353785.166 | 355949.049 | 6.51 | 58.59 | 0
208 | 1121.493 | 1121.36 | 1121.5 | 1121.62 | 1121.49 | 9 | 0 | 0 | 353788.166 | 355949.049 | 6.643 | 59.79 | 0
209 | 1121.623 | 1121.5 | 1121.63 | 1121.75 | 1121.62 | 9 | 0 | 0 | 353791.166 | 355949.049 | 6.773 | 60.96 | 0
210 | 1121.746 | 1121.63 | 1121.76 | 1121.85 | 1121.75 | 7.2 | 0 | 0 | 353794.166 | 355949.049 | 6.896 | 49.63 | 0
211 | 1114.26 | 1113.65 | 1115.3 | 1114.3 | 1113.79 | 5.26 | 1 | 0 | 353743.166 | 355946.049 | -0.59 | 0 | 3.11
212 | 1115.05 | 1115.3 | 1115.3 | 1115.3 | 1114.3 | 1.7 | 3 | 0 | 353746.166 | 355946.049 | 0.2 | 0.34 | 0
213 | 1115.3 | 1115.3 | 1115.3 | 1115.3 | 1115.3 | 0 | 4 | 0 | 353749.166 | 355946.049 | 0.45 | 0 | 0
214 | 1115.3 | 1115.3 | 1115.3 | 1115.3 | 1115.3 | 0 | 4 | 0 | 353752.166 | 355946.049 | 0.45 | 0 | 0
215 | 1115.3 | 1115.3 | 1115.3 | 1115.3 | 1115.3 | 0 | 4 | 0 | 353755.166 | 355946.049 | 0.45 | 0 | 0
216 | 1115.3 | 1115.3 | 1115.3 | 1115.3 | 1115.3 | 0 | 4 | 0 | 353758.166 | 355946.049 | 0.45 | 0 | 0
217 | 1115.3 | 1115.3 | 1115.3 | 1115.3 | 1115.3 | 0 | 4 | 0 | 353761.166 | 355946.049 | 0.45 | 0 | 0
218 | 1115.3 | 1115.3 | 1115.3 | 1115.3 | 1115.3 | 0 | 4 | 0 | 353764.166 | 355946.049 | 0.45 | 0 | 0
219 | 1116.921 | 1115.3 | 1118.41 | 1118.68 | 1115.3 | 0.01 | 2 | 0 | 353767.166 | 355946.049 | 2.071 | 0.02 | 0
220 | 1119.255 | 1118.41 | 1120.02 | 1119.91 | 1118.68 | 8.19 | 0 | 0 | 353770.166 | 355946.049 | 4.405 | 36.09 | 0
221 | 1120.825 | 1120.02 | 1121.59 | 1121.78 | 1119.91 | 9 | 0 | 0 | 353773.166 | 355946.049 | 5.975 | 53.78 | 0
222 | 1121.622 | 1121.59 | 1121.42 | 1121.7 | 1121.78 | 9 | 0 | 0 | 353776.166 | 355946.049 | 6.772 | 60.95 | 0
223 | 1121.542 | 1121.42 | 1121.43 | 1121.62 | 1121.7 | 9 | 0 | 0 | 353779.166 | 355946.049 | 6.692 | 60.23 | 0
224 | 1121.486 | 1121.43 | 1121.36 | 1121.54 | 1121.62 | 9 | 0 | 0 | 353782.166 | 355946.049 | 6.636 | 59.73 | 0
225 | 1121.501 | 1121.36 | 1121.49 | 1121.62 | 1121.54 | 9 | 0 | 0 | 353785.166 | 355946.049 | 6.651 | 59.86 | 0
226 | 1121.617 | 1121.49 | 1121.62 | 1121.74 | 1121.62 | 9 | 0 | 0 | 353788.166 | 355946.049 | 6.767 | 60.91 | 0
227 | 1121.74 | 1121.62 | 1121.75 | 1121.85 | 1121.74 | 9 | 0 | 0 | 353791.166 | 355946.049 | 6.89 | 62.01 | 0
228 | 1121.849 | 1121.75 | 1121.85 | 1121.95 | 1121.85 | 3.8 | 0 | 0 | 353794.166 | 355946.049 | 6.999 | 26.62 | 0
229 | 1113.991 | 1113.79 | 1114.3 | 1113.99 | 1113.88 | 3.42 | 0 | 0 | 353743.166 | 355943.049 | -0.859 | 0 | 2.94
230 | 1114.723 | 1114.3 | 1115.3 | 1115.3 | 1113.99 | 3.7 | 2 | 0 | 353746.166 | 355943.049 | -0.127 | 0 | 0.47
231 | 1115.3 | 1115.3 | 1115.3 | 1115.3 | 1115.3 | 0 | 4 | 0 | 353749.166 | 355943.049 | 0.45 | 0 | 0
232 | 1115.3 | 1115.3 | 1115.3 | 1115.3 | 1115.3 | 0 | 4 | 0 | 353752.166 | 355943.049 | 0.45 | 0 | 0
233 | 1115.3 | 1115.3 | 1115.3 | 1115.3 | 1115.3 | 0 | 4 | 0 | 353755.166 | 355943.049 | 0.45 | 0 | 0
234 | 1115.3 | 1115.3 | 1115.3 | 1115.3 | 1115.3 | 0 | 4 | 0 | 353758.166 | 355943.049 | 0.45 | 0 | 0
235 | 1115.3 | 1115.3 | 1115.3 | 1115.3 | 1115.3 | 0 | 4 | 0 | 353761.166 | 355943.049 | 0.45 | 0 | 0
236 | 1115.3 | 1115.3 | 1115.3 | 1115.3 | 1115.3 | 0 | 4 | 0 | 353764.166 | 355943.049 | 0.45 | 0 | 0
237 | 1118.98 | 1115.3 | 1118.68 | 1126.64 | 1115.3 | 0 | 2 | 0 | 353767.166 | 355943.049 | 4.13 | 0 | 0
238 | 1122.323 | 1118.68 | 1119.91 | 1124.06 | 1126.64 | 6.19 | 0 | 0 | 353770.166 | 355943.049 | 7.473 | 46.24 | 0
239 | 1121.926 | 1119.91 | 1121.78 | 1121.95 | 1124.06 | 9 | 0 | 0 | 353773.166 | 355943.049 | 7.076 | 63.68 | 0
240 | 1121.8 | 1121.78 | 1121.7 | 1121.77 | 1121.95 | 9 | 0 | 0 | 353776.166 | 355943.049 | 6.95 | 62.55 | 0
241 | 1121.708 | 1121.7 | 1121.62 | 1121.74 | 1121.77 | 9 | 0 | 0 | 353779.166 | 355943.049 | 6.858 | 61.72 | 0
242 | 1121.653 | 1121.62 | 1121.54 | 1121.71 | 1121.74 | 9 | 0 | 0 | 353782.166 | 355943.049 | 6.803 | 61.22 | 0
243 | 1121.649 | 1121.54 | 1121.62 | 1121.73 | 1121.71 | 9 | 0 | 0 | 353785.166 | 355943.049 | 6.799 | 61.19 | 0
244 | 1121.729 | 1121.62 | 1121.74 | 1121.83 | 1121.73 | 9 | 0 | 0 | 353788.166 | 355943.049 | 6.879 | 61.91 | 0
245 | 1121.837 | 1121.74 | 1121.85 | 1121.93 | 1121.83 | 9 | 0 | 0 | 353791.166 | 355943.049 | 6.987 | 62.88 | 0
246 | 1121.95 | 1121.85 | 1121.95 | 1122.07 | 1121.93 | 4.56 | 0 | 0 | 353794.166 | 355943.049 | 7.1 | 32.39 | 0
247 | 1114.393 | 1113.88 | 1113.99 | 1114.39 | 1115.31 | 0.5 | 0 | 0 | 353743.166 | 355940.049 | -0.457 | 0 | 0.23
248 | 1114.745 | 1113.99 | 1115.3 | 1115.3 | 1114.39 | 0.67 | 2 | 0 | 353746.166 | 355940.049 | -0.105 | 0 | 0.07
249 | 1115.3 | 1115.3 | 1115.3 | 1115.3 | 1115.3 | 0 | 4 | 0 | 353749.166 | 355940.049 | 0.45 | 0 | 0
250 | 1115.3 | 1115.3 | 1115.3 | 1115.3 | 1115.3 | 0 | 4 | 0 | 353752.166 | 355940.049 | 0.45 | 0 | 0
251 | 1115.3 | 1115.3 | 1115.3 | 1115.3 | 1115.3 | 0 | 4 | 0 | 353755.166 | 355940.049 | 0.45 | 0 | 0
252 | 1115.3 | 1115.3 | 1115.3 | 1115.3 | 1115.3 | 0 | 4 | 0 | 353758.166 | 355940.049 | 0.45 | 0 | 0
253 | 1115.3 | 1115.3 | 1115.3 | 1115.3 | 1115.3 | 0 | 4 | 0 | 353761.166 | 355940.049 | 0.45 | 0 | 0
254 | 1115.3 | 1115.3 | 1115.3 | 1115.3 | 1115.3 | 0 | 4 | 0 | 353764.166 | 355940.049 | 0.45 | 0 | 0
255 | 1118.135 | 1115.3 | 1126.64 | 1115.3 | 1115.3 | 0 | 3 | 0 | 353767.166 | 355940.049 | 3.285 | 0 | 0
256 | 1122.007 | 1126.64 | 1124.06 | 1122.03 | 1115.3 | 4.17 | 1 | 0 | 353770.166 | 355940.049 | 7.157 | 29.86 | 0
257 | 1122.531 | 1124.06 | 1121.95 | 1122.08 | 1122.03 | 9 | 0 | 0 | 353773.166 | 355940.049 | 7.681 | 69.13 | 0
258 | 1121.899 | 1121.95 | 1121.77 | 1121.79 | 1122.08 | 9 | 0 | 0 | 353776.166 | 355940.049 | 7.049 | 63.44 | 0
259 | 1121.767 | 1121.77 | 1121.74 | 1121.76 | 1121.79 | 9 | 0 | 0 | 353779.166 | 355940.049 | 6.917 | 62.25 | 0
260 | 1121.759 | 1121.74 | 1121.71 | 1121.82 | 1121.76 | 9 | 0 | 0 | 353782.166 | 355940.049 | 6.909 | 62.18 | 0
261 | 1121.781 | 1121.71 | 1121.73 | 1121.86 | 1121.82 | 9 | 0 | 0 | 353785.166 | 355940.049 | 6.931 | 62.38 | 0
262 | 1121.832 | 1121.73 | 1121.83 | 1121.91 | 1121.86 | 9 | 0 | 0 | 353788.166 | 355940.049 | 6.982 | 62.84 | 0
263 | 1121.918 | 1121.83 | 1121.93 | 1122.01 | 1121.91 | 9 | 0 | 0 | 353791.166 | 355940.049 | 7.068 | 63.61 | 0
264 | 1122.029 | 1121.93 | 1122.07 | 1122.11 | 1122.01 | 4 | 0 | 0 | 353794.166 | 355940.049 | 7.179 | 28.7 | 0
265 | 1116.349 | 1114.39 | 1115.3 | 1120.92 | 1114.78 | 1.39 | 1 | 0 | 353746.166 | 355937.049 | 1.499 | 2.08 | 0
266 | 1116.706 | 1115.3 | 1115.3 | 1115.3 | 1120.92 | 0 | 3 | 0 | 353749.166 | 355937.049 | 1.856 | 0 | 0
267 | 1115.3 | 1115.3 | 1115.3 | 1115.3 | 1115.3 | 0 | 4 | 0 | 353752.166 | 355937.049 | 0.45 | 0 | 0
268 | 1115.3 | 1115.3 | 1115.3 | 1115.3 | 1115.3 | 0 | 4 | 0 | 353755.166 | 355937.049 | 0.45 | 0 | 0
269 | 1115.3 | 1115.3 | 1115.3 | 1115.3 | 1115.3 | 0 | 4 | 0 | 353758.166 | 355937.049 | 0.45 | 0 | 0
270 | 1115.3 | 1115.3 | 1115.3 | 1115.3 | 1115.3 | 0 | 4 | 0 | 353761.166 | 355937.049 | 0.45 | 0 | 0
271 | 1115.3 | 1115.3 | 1115.3 | 1115.3 | 1115.3 | 0 | 4 | 0 | 353764.166 | 355937.049 | 0.45 | 0 | 0
272 | 1115.3 | 1115.3 | 1115.3 | 1115.3 | 1115.3 | 0 | 4 | 0 | 353767.166 | 355937.049 | 0.45 | 0 | 0
273 | 1117.966 | 1115.3 | 1122.03 | 1119.24 | 1115.3 | 2.15 | 2 | 0 | 353770.166 | 355937.049 | 3.116 | 6.72 | 0
274 | 1121.225 | 1122.03 | 1122.08 | 1121.55 | 1119.24 | 9 | 0 | 0 | 353773.166 | 355937.049 | 6.375 | 57.38 | 0
275 | 1121.854 | 1122.08 | 1121.79 | 1121.99 | 1121.55 | 9 | 0 | 0 | 353776.166 | 355937.049 | 7.004 | 63.04 | 0
276 | 1121.868 | 1121.79 | 1121.76 | 1121.93 | 1121.99 | 9 | 0 | 0 | 353779.166 | 355937.049 | 7.018 | 63.16 | 0
277 | 1121.877 | 1121.76 | 1121.82 | 1121.99 | 1121.93 | 9 | 0 | 0 | 353782.166 | 355937.049 | 7.027 | 63.24 | 0
278 | 1121.927 | 1121.82 | 1121.86 | 1122.03 | 1121.99 | 9 | 0 | 0 | 353785.166 | 355937.049 | 7.077 | 63.69 | 0
279 | 1121.951 | 1121.86 | 1121.91 | 1122.01 | 1122.03 | 9 | 0 | 0 | 353788.166 | 355937.049 | 7.101 | 63.91 | 0
280 | 1122.012 | 1121.91 | 1122.01 | 1122.13 | 1122.01 | 8.89 | 0 | 0 | 353791.166 | 355937.049 | 7.162 | 63.69 | 0
281 | 1122.11 | 1122.01 | 1122.11 | 1122.19 | 1122.13 | 0.64 | 0 | 0 | 353794.166 | 355937.049 | 7.26 | 4.68 | 0
282 | 1117.842 | 1114.78 | 1120.92 | 1120.13 | 1115.53 | 2.91 | 0 | 0 | 353746.166 | 355934.049 | 2.992 | 8.71 | 0
283 | 1117.914 | 1120.92 | 1115.3 | 1115.3 | 1120.13 | 0.73 | 2 | 0 | 353749.166 | 355934.049 | 3.064 | 2.23 | 0
284 | 1115.3 | 1115.3 | 1115.3 | 1115.3 | 1115.3 | 0 | 4 | 0 | 353752.166 | 355934.049 | 0.45 | 0 | 0
285 | 1115.3 | 1115.3 | 1115.3 | 1115.3 | 1115.3 | 0 | 4 | 0 | 353755.166 | 355934.049 | 0.45 | 0 | 0
286 | 1115.3 | 1115.3 | 1115.3 | 1115.3 | 1115.3 | 0 | 4 | 0 | 353758.166 | 355934.049 | 0.45 | 0 | 0
287 | 1115.3 | 1115.3 | 1115.3 | 1115.3 | 1115.3 | 0 | 4 | 0 | 353761.166 | 355934.049 | 0.45 | 0 | 0
288 | 1115.3 | 1115.3 | 1115.3 | 1115.3 | 1115.3 | 0 | 4 | 0 | 353764.166 | 355934.049 | 0.45 | 0 | 0
289 | 1115.3 | 1115.3 | 1115.3 | 1115.3 | 1115.3 | 0 | 4 | 0 | 353767.166 | 355934.049 | 0.45 | 0 | 0
290 | 1117.25 | 1115.3 | 1119.24 | 1119.16 | 1115.3 | 0.33 | 2 | 0 | 353770.166 | 355934.049 | 2.4 | 0.78 | 0
291 | 1120.568 | 1119.24 | 1121.55 | 1122.32 | 1119.16 | 8.81 | 0 | 0 | 353773.166 | 355934.049 | 5.718 | 50.39 | 0
292 | 1121.991 | 1121.55 | 1121.99 | 1122.1 | 1122.32 | 9 | 0 | 0 | 353776.166 | 355934.049 | 7.141 | 64.27 | 0
293 | 1122.017 | 1121.99 | 1121.93 | 1122.05 | 1122.1 | 9 | 0 | 0 | 353779.166 | 355934.049 | 7.167 | 64.5 | 0
294 | 1122.016 | 1121.93 | 1121.99 | 1122.09 | 1122.05 | 9 | 0 | 0 | 353782.166 | 355934.049 | 7.166 | 64.49 | 0
295 | 1122.062 | 1121.99 | 1122.03 | 1122.14 | 1122.09 | 9 | 0 | 0 | 353785.166 | 355934.049 | 7.212 | 64.91 | 0
296 | 1122.075 | 1122.03 | 1122.01 | 1122.13 | 1122.14 | 9 | 0 | 0 | 353788.166 | 355934.049 | 7.225 | 65.02 | 0
297 | 1122.128 | 1122.01 | 1122.13 | 1122.25 | 1122.13 | 8.02 | 0 | 0 | 353791.166 | 355934.049 | 7.278 | 58.38 | 0
298 | 1117.255 | 1115.53 | 1120.13 | 1118.91 | 1114.45 | 1.08 | 0 | 0 | 353746.166 | 355931.049 | 2.405 | 2.6 | 0
299 | 1117.41 | 1120.13 | 1115.3 | 1115.3 | 1118.91 | 2.71 | 2 | 0 | 353749.166 | 355931.049 | 2.56 | 6.93 | 0
300 | 1115.3 | 1115.3 | 1115.3 | 1115.3 | 1115.3 | 0 | 4 | 0 | 353752.166 | 355931.049 | 0.45 | 0 | 0
301 | 1115.3 | 1115.3 | 1115.3 | 1115.3 | 1115.3 | 0 | 4 | 0 | 353755.166 | 355931.049 | 0.45 | 0 | 0
302 | 1115.3 | 1115.3 | 1115.3 | 1115.3 | 1115.3 | 0 | 4 | 0 | 353758.166 | 355931.049 | 0.45 | 0 | 0
303 | 1115.3 | 1115.3 | 1115.3 | 1115.3 | 1115.3 | 0 | 4 | 0 | 353761.166 | 355931.049 | 0.45 | 0 | 0
304 | 1115.3 | 1115.3 | 1115.3 | 1115.3 | 1115.3 | 0 | 4 | 0 | 353764.166 | 355931.049 | 0.45 | 0 | 0
305 | 1115.3 | 1115.3 | 1115.3 | 1115.3 | 1115.3 | 0 | 4 | 0 | 353767.166 | 355931.049 | 0.45 | 0 | 0
306 | 1117.149 | 1115.3 | 1119.16 | 1118.84 | 1115.3 | 0 | 2 | 0 | 353770.166 | 355931.049 | 2.299 | 0 | 0
307 | 1120.614 | 1119.16 | 1122.32 | 1122.14 | 1118.84 | 7.12 | 0 | 0 | 353773.166 | 355931.049 | 5.764 | 41.05 | 0
308 | 1122.195 | 1122.32 | 1122.1 | 1122.22 | 1122.14 | 9 | 0 | 0 | 353776.166 | 355931.049 | 7.345 | 66.1 | 0
309 | 1122.131 | 1122.1 | 1122.05 | 1122.16 | 1122.22 | 9 | 0 | 0 | 353779.166 | 355931.049 | 7.281 | 65.53 | 0
310 | 1122.122 | 1122.05 | 1122.09 | 1122.19 | 1122.16 | 9 | 0 | 0 | 353782.166 | 355931.049 | 7.272 | 65.44 | 0
311 | 1122.161 | 1122.09 | 1122.14 | 1122.23 | 1122.19 | 9 | 0 | 0 | 353785.166 | 355931.049 | 7.311 | 65.8 | 0
312 | 1122.188 | 1122.14 | 1122.13 | 1122.26 | 1122.23 | 9 | 0 | 0 | 353788.166 | 355931.049 | 7.338 | 66.04 | 0
313 | 1122.24 | 1122.13 | 1122.25 | 1122.32 | 1122.26 | 8.29 | 0 | 0 | 353791.166 | 355931.049 | 7.39 | 61.25 | 0
314 | 1122.334 | 1122.25 | 1122.43 | 1122.33 | 1122.32 | 0.76 | 0 | 0 | 353794.166 | 355931.049 | 7.484 | 5.68 | 0
315 | 1116.798 | 1118.91 | 1115.3 | 1115.3 | 1117.68 | 3.93 | 2 | 0 | 353749.166 | 355928.049 | 1.948 | 7.66 | 0
316 | 1115.3 | 1115.3 | 1115.3 | 1115.3 | 1115.3 | 0 | 4 | 0 | 353752.166 | 355928.049 | 0.45 | 0 | 0
317 | 1115.3 | 1115.3 | 1115.3 | 1115.3 | 1115.3 | 0 | 4 | 0 | 353755.166 | 355928.049 | 0.45 | 0 | 0
318 | 1115.3 | 1115.3 | 1115.3 | 1115.3 | 1115.3 | 0 | 4 | 0 | 353758.166 | 355928.049 | 0.45 | 0 | 0
319 | 1115.3 | 1115.3 | 1115.3 | 1115.3 | 1115.3 | 0 | 4 | 0 | 353761.166 | 355928.049 | 0.45 | 0 | 0
320 | 1115.3 | 1115.3 | 1115.3 | 1115.3 | 1115.3 | 0 | 4 | 0 | 353764.166 | 355928.049 | 0.45 | 0 | 0
321 | 1115.3 | 1115.3 | 1115.3 | 1115.3 | 1115.3 | 0 | 4 | 0 | 353767.166 | 355928.049 | 0.45 | 0 | 0
322 | 1117.031 | 1115.3 | 1118.84 | 1118.69 | 1115.3 | 0 | 2 | 0 | 353770.166 | 355928.049 | 2.181 | 0 | 0
323 | 1119.963 | 1118.84 | 1122.14 | 1120.19 | 1118.69 | 5.11 | 0 | 0 | 353773.166 | 355928.049 | 5.113 | 26.1 | 0
324 | 1121.715 | 1122.14 | 1122.22 | 1122.31 | 1120.19 | 9 | 0 | 0 | 353776.166 | 355928.049 | 6.865 | 61.78 | 0
325 | 1122.247 | 1122.22 | 1122.16 | 1122.3 | 1122.31 | 9 | 0 | 0 | 353779.166 | 355928.049 | 7.397 | 66.57 | 0
326 | 1122.231 | 1122.16 | 1122.19 | 1122.28 | 1122.3 | 9 | 0 | 0 | 353782.166 | 355928.049 | 7.381 | 66.43 | 0
327 | 1122.247 | 1122.19 | 1122.23 | 1122.29 | 1122.28 | 9 | 0 | 0 | 353785.166 | 355928.049 | 7.397 | 66.57 | 0
328 | 1122.267 | 1122.23 | 1122.26 | 1122.29 | 1122.29 | 9 | 0 | 0 | 353788.166 | 355928.049 | 7.417 | 66.75 | 0
329 | 1122.313 | 1122.26 | 1122.32 | 1122.38 | 1122.29 | 8.83 | 0 | 0 | 353791.166 | 355928.049 | 7.463 | 65.87 | 0
330 | 1122.358 | 1122.32 | 1122.33 | 1122.4 | 1122.38 | 0.46 | 0 | 0 | 353794.166 | 355928.049 | 7.508 | 3.48 | 0
331 | 1116.323 | 1117.68 | 1115.3 | 1115.3 | 1117.01 | 4.09 | 2 | 0 | 353749.166 | 355925.049 | 1.473 | 6.02 | 0
332 | 1115.3 | 1115.3 | 1115.3 | 1115.3 | 1115.3 | 0 | 4 | 0 | 353752.166 | 355925.049 | 0.45 | 0 | 0
333 | 1115.3 | 1115.3 | 1115.3 | 1115.3 | 1115.3 | 0 | 4 | 0 | 353755.166 | 355925.049 | 0.45 | 0 | 0
334 | 1115.3 | 1115.3 | 1115.3 | 1115.3 | 1115.3 | 0 | 4 | 0 | 353758.166 | 355925.049 | 0.45 | 0 | 0
335 | 1115.3 | 1115.3 | 1115.3 | 1115.3 | 1115.3 | 0 | 4 | 0 | 353761.166 | 355925.049 | 0.45 | 0 | 0
336 | 1115.3 | 1115.3 | 1115.3 | 1115.3 | 1115.3 | 0 | 4 | 0 | 353764.166 | 355925.049 | 0.45 | 0 | 0
337 | 1115.735 | 1115.3 | 1115.3 | 1117.04 | 1115.3 | 0 | 3 | 0 | 353767.166 | 355925.049 | 0.885 | 0 | 0
338 | 1117.413 | 1115.3 | 1118.69 | 1118.62 | 1117.04 | 0.89 | 1 | 0 | 353770.166 | 355925.049 | 2.563 | 2.28 | 0
339 | 1119.374 | 1118.69 | 1120.19 | 1120 | 1118.62 | 5.22 | 0 | 0 | 353773.166 | 355925.049 | 4.524 | 23.64 | 0
340 | 1121.254 | 1120.19 | 1122.31 | 1122.52 | 1120 | 9 | 0 | 0 | 353776.166 | 355925.049 | 6.404 | 57.64 | 0
341 | 1122.319 | 1122.31 | 1122.3 | 1122.15 | 1122.52 | 9 | 0 | 0 | 353779.166 | 355925.049 | 7.469 | 67.22 | 0
342 | 1122.175 | 1122.3 | 1122.28 | 1121.97 | 1122.15 | 9 | 0 | 0 | 353782.166 | 355925.049 | 7.325 | 65.93 | 0
343 | 1122.15 | 1122.28 | 1122.29 | 1122.05 | 1121.97 | 9 | 0 | 0 | 353785.166 | 355925.049 | 7.3 | 65.7 | 0
344 | 1122.207 | 1122.29 | 1122.29 | 1122.19 | 1122.05 | 8.89 | 0 | 0 | 353788.166 | 355925.049 | 7.357 | 65.4 | 0
345 | 1122.298 | 1122.29 | 1122.38 | 1122.33 | 1122.19 | 5.23 | 0 | 0 | 353791.166 | 355925.049 | 7.448 | 38.94 | 0
346 | 1116.493 | 1117.01 | 1115.3 | 1116.21 | 1117.45 | 1.71 | 1 | 0 | 353749.166 | 355922.049 | 1.643 | 2.81 | 0
347 | 1115.819 | 1115.3 | 1115.3 | 1116.46 | 1116.21 | 0 | 2 | 0 | 353752.166 | 355922.049 | 0.969 | 0 | 0
348 | 1115.865 | 1115.3 | 1115.3 | 1116.4 | 1116.46 | 0 | 2 | 0 | 353755.166 | 355922.049 | 1.015 | 0 | 0
349 | 1115.724 | 1115.3 | 1115.3 | 1115.9 | 1116.4 | 0.72 | 2 | 0 | 353758.166 | 355922.049 | 0.874 | 0.63 | 0
350 | 1116.075 | 1115.3 | 1115.3 | 1117.8 | 1115.9 | 1.39 | 2 | 0 | 353761.166 | 355922.049 | 1.225 | 1.7 | 0
351 | 1116.812 | 1115.3 | 1115.3 | 1118.85 | 1117.8 | 4.37 | 2 | 0 | 353764.166 | 355922.049 | 1.962 | 8.58 | 0
352 | 1117.494 | 1115.3 | 1117.04 | 1118.79 | 1118.85 | 7.26 | 1 | 0 | 353767.166 | 355922.049 | 2.644 | 19.21 | 0
353 | 1118.577 | 1117.04 | 1118.62 | 1119.86 | 1118.79 | 8.97 | 0 | 0 | 353770.166 | 355922.049 | 3.727 | 33.45 | 0
354 | 1119.709 | 1118.62 | 1120 | 1120.36 | 1119.86 | 9 | 0 | 0 | 353773.166 | 355922.049 | 4.859 | 43.73 | 0
355 | 1121.253 | 1120 | 1122.52 | 1122.14 | 1120.36 | 9 | 0 | 0 | 353776.166 | 355922.049 | 6.403 | 57.63 | 0
356 | 1122.271 | 1122.52 | 1122.15 | 1122.28 | 1122.14 | 9 | 0 | 0 | 353779.166 | 355922.049 | 7.421 | 66.79 | 0
357 | 1122.098 | 1122.15 | 1121.97 | 1121.99 | 1122.28 | 9 | 0 | 0 | 353782.166 | 355922.049 | 7.248 | 65.23 | 0
358 | 1122.048 | 1121.97 | 1122.05 | 1122.18 | 1121.99 | 9 | 0 | 0 | 353785.166 | 355922.049 | 7.198 | 64.78 | 0
359 | 1122.185 | 1122.05 | 1122.19 | 1122.32 | 1122.18 | 7.97 | 0 | 0 | 353788.166 | 355922.049 | 7.335 | 58.42 | 0
360 | 1117.172 | 1116.21 | 1116.46 | 1118.13 | 1117.88 | 0.29 | 0 | 0 | 353752.166 | 355919.049 | 2.322 | 0.68 | 0
361 | 1117.385 | 1116.46 | 1116.4 | 1118.55 | 1118.13 | 0.81 | 0 | 0 | 353755.166 | 355919.049 | 2.535 | 2.05 | 0
362 | 1117.462 | 1116.4 | 1115.9 | 1119 | 1118.55 | 0.36 | 0 | 0 | 353758.166 | 355919.049 | 2.612 | 0.93 | 0
363 | 1118.057 | 1115.9 | 1117.8 | 1119.52 | 1119 | 0.02 | 0 | 0 | 353761.166 | 355919.049 | 3.207 | 0.08 | 0
364 | 1119.071 | 1117.8 | 1118.85 | 1120.11 | 1119.52 | 4.48 | 0 | 0 | 353764.166 | 355919.049 | 4.221 | 18.89 | 0
365 | 1119.612 | 1118.85 | 1118.79 | 1120.7 | 1120.11 | 0.11 | 0 | 0 | 353767.166 | 355919.049 | 4.762 | 0.51 | 0
366 | 1120.312 | 1118.79 | 1119.86 | 1121.9 | 1120.7 | 0.73 | 0 | 0 | 353770.166 | 355919.049 | 5.462 | 3.98 | 0
367 | 1120.973 | 1119.86 | 1120.36 | 1121.78 | 1121.9 | 1.69 | 0 | 0 | 353773.166 | 355919.049 | 6.123 | 10.32 | 0
368 | 1121.47 | 1120.36 | 1122.14 | 1121.61 | 1121.78 | 2.64 | 0 | 0 | 353776.166 | 355919.049 | 6.62 | 17.48 | 0
369 | 1122.029 | 1122.14 | 1122.28 | 1122.09 | 1121.61 | 3.6 | 0 | 0 | 353779.166 | 355919.049 | 7.179 | 25.82 | 0
370 | 1122.113 | 1122.28 | 1121.99 | 1122.09 | 1122.09 | 4.55 | 0 | 0 | 353782.166 | 355919.049 | 7.263 | 33.07 | 0
371 | 1122.154 | 1121.99 | 1122.18 | 1122.36 | 1122.09 | 5.51 | 0 | 0 | 353785.166 | 355919.049 | 7.304 | 40.23 | 0
372 | 1122.336 | 1122.18 | 1122.32 | 1122.5 | 1122.36 | 4.81 | 0 | 0 | 353788.166 | 355919.049 | 7.486 | 36.03 | 0
Squares | 372
Total cut (m³) | 8969.3
Total fill (m³) | 53.19
Total area (m²) | 1676.97
Simple mean of averages | 1118.388
Area-weighted mean level | 1120.167
Yellow rows: one or more corners inside the hangar area, taken as 1115.55.
Orange rows: one corner had no EL label and was interpolated from the survey TIN.