## Summary
Formation level (m) | 1113
Squares | 372
Total area (m²) | 1674.31
Total cut / excavation (m³) | 12176.9
Total fill (m³) | 0.1
Net (cut - fill) (m³) | 12176.8
Squares with cut | 257
Squares with fill | 2
Method | Grid method: square average = mean of 4 corner levels; volume = depth x area inside hatch
Culvert area excluded (m²) | 370.77
Hangar area excluded (m²) | 1159.25
Rooms (bathroom, cafeteria, guard room) area excluded (m²) | 115.57
Total excluded (overlaps counted once) (m²) | 1277.48
Level deduction (m) | all ground levels lowered by 0.15
Hangar area | Unlabeled grid points under the hangar taken as 1115.55

## Average levels
Square No. | Avg level (m) | Top-left | Top-right | Bottom-right | Bottom-left | Area inside hatch excl. culvert, hangar & rooms (m²) | Corners at hangar level | Corners interpolated (TIN) | X min | Y min | Depth to formation (m) | Cut volume (m³) | Fill volume (m³)
1 | 1115.938 | 1116.3 | 1114.54 | 1116.86 | 1116.05 | 1.87 | 0 | 0 | 353767.166 | 355982.049 | 2.938 | 5.48 | 0
2 | 1116.339 | 1114.54 | 1116.12 | 1117.83 | 1116.86 | 2.71 | 0 | 0 | 353770.166 | 355982.049 | 3.339 | 9.04 | 0
3 | 1117.66 | 1116.12 | 1118.7 | 1117.98 | 1117.83 | 1.1 | 0 | 0 | 353773.166 | 355982.049 | 4.66 | 5.15 | 0
4 | 1118.685 | 1118.7 | 1119.41 | 1118.64 | 1117.98 | 0.58 | 0 | 0 | 353776.166 | 355982.049 | 5.685 | 3.29 | 0
5 | 1115.154 | 1114.57 | 1115.39 | 1115.33 | 1115.33 | 0.1 | 0 | 0 | 353752.166 | 355979.049 | 2.154 | 0.21 | 0
6 | 1115.386 | 1115.39 | 1115.41 | 1115.41 | 1115.33 | 4.23 | 0 | 0 | 353755.166 | 355979.049 | 2.386 | 10.09 | 0
7 | 1115.53 | 1115.41 | 1115.69 | 1115.6 | 1115.41 | 8.36 | 0 | 0 | 353758.166 | 355979.049 | 2.53 | 21.15 | 0
8 | 1115.835 | 1115.69 | 1115.88 | 1116.16 | 1115.6 | 4.95 | 0 | 0 | 353761.166 | 355979.049 | 2.835 | 14.02 | 0
9 | 1116.121 | 1115.88 | 1116.05 | 1116.39 | 1116.16 | 3.88 | 0 | 0 | 353764.166 | 355979.049 | 3.121 | 12.1 | 0
10 | 1116.544 | 1116.05 | 1116.86 | 1116.88 | 1116.39 | 6.83 | 0 | 0 | 353767.166 | 355979.049 | 3.544 | 24.21 | 0
11 | 1117.294 | 1116.86 | 1117.83 | 1117.61 | 1116.88 | 9 | 0 | 0 | 353770.166 | 355979.049 | 4.294 | 38.65 | 0
12 | 1117.916 | 1117.83 | 1117.98 | 1118.24 | 1117.61 | 9 | 0 | 0 | 353773.166 | 355979.049 | 4.916 | 44.24 | 0
13 | 1118.61 | 1117.98 | 1118.64 | 1119.58 | 1118.24 | 9 | 0 | 0 | 353776.166 | 355979.049 | 5.61 | 50.49 | 0
14 | 1119.094 | 1118.64 | 1118.93 | 1119.23 | 1119.58 | 8.31 | 0 | 0 | 353779.166 | 355979.049 | 6.094 | 50.65 | 0
15 | 1119.564 | 1118.93 | 1118.86 | 1121.23 | 1119.23 | 6.09 | 0 | 0 | 353782.166 | 355979.049 | 6.564 | 39.97 | 0
16 | 1120.531 | 1118.86 | 1120.44 | 1121.59 | 1121.23 | 5.04 | 0 | 0 | 353785.166 | 355979.049 | 7.531 | 37.97 | 0
17 | 1121.391 | 1120.44 | 1121.68 | 1121.86 | 1121.59 | 5.01 | 0 | 0 | 353788.166 | 355979.049 | 8.391 | 42.08 | 0
18 | 1121.509 | 1121.68 | 1120.81 | 1121.69 | 1121.86 | 3.65 | 0 | 0 | 353791.166 | 355979.049 | 8.509 | 31.09 | 0
19 | 1121.458 | 1120.81 | 1121.34 | 1121.99 | 1121.69 | 1.83 | 0 | 0 | 353794.166 | 355979.049 | 8.458 | 15.46 | 0
20 | 1121.699 | 1121.34 | 1121.41 | 1122.05 | 1121.99 | 0.6 | 0 | 0 | 353797.166 | 355979.049 | 8.699 | 5.18 | 0
21 | 1115.313 | 1115.33 | 1115.33 | 1115.41 | 1115.18 | 6.52 | 0 | 0 | 353752.166 | 355976.049 | 2.313 | 15.08 | 0
22 | 1115.397 | 1115.33 | 1115.41 | 1115.43 | 1115.41 | 9 | 0 | 0 | 353755.166 | 355976.049 | 2.397 | 21.58 | 0
23 | 1115.47 | 1115.41 | 1115.6 | 1115.43 | 1115.43 | 9 | 0 | 0 | 353758.166 | 355976.049 | 2.47 | 22.23 | 0
24 | 1115.847 | 1115.6 | 1116.16 | 1116.19 | 1115.43 | 9 | 0 | 0 | 353761.166 | 355976.049 | 2.847 | 25.62 | 0
25 | 1116.383 | 1116.16 | 1116.39 | 1116.79 | 1116.19 | 9 | 0 | 0 | 353764.166 | 355976.049 | 3.383 | 30.45 | 0
26 | 1116.839 | 1116.39 | 1116.88 | 1117.3 | 1116.79 | 9 | 0 | 0 | 353767.166 | 355976.049 | 3.839 | 34.55 | 0
27 | 1117.403 | 1116.88 | 1117.61 | 1117.83 | 1117.3 | 9 | 0 | 0 | 353770.166 | 355976.049 | 4.403 | 39.63 | 0
28 | 1118.06 | 1117.61 | 1118.24 | 1118.56 | 1117.83 | 9 | 0 | 0 | 353773.166 | 355976.049 | 5.06 | 45.54 | 0
29 | 1118.848 | 1118.24 | 1119.58 | 1119.01 | 1118.56 | 9 | 0 | 0 | 353776.166 | 355976.049 | 5.848 | 52.64 | 0
30 | 1119.349 | 1119.58 | 1119.23 | 1119.58 | 1119.01 | 9 | 0 | 0 | 353779.166 | 355976.049 | 6.349 | 57.14 | 0
31 | 1120.321 | 1119.23 | 1121.23 | 1121.25 | 1119.58 | 8.73 | 0 | 0 | 353782.166 | 355976.049 | 7.321 | 63.94 | 0
32 | 1121.364 | 1121.23 | 1121.59 | 1121.4 | 1121.25 | 2.18 | 0 | 0 | 353785.166 | 355976.049 | 8.364 | 18.27 | 0
33 | 1121.55 | 1121.59 | 1121.86 | 1121.36 | 1121.4 | 2.12 | 0 | 0 | 353788.166 | 355976.049 | 8.55 | 18.16 | 0
34 | 1121.624 | 1121.86 | 1121.69 | 1121.59 | 1121.36 | 8.39 | 0 | 0 | 353791.166 | 355976.049 | 8.624 | 72.32 | 0
35 | 1121.891 | 1121.69 | 1121.99 | 1122.29 | 1121.59 | 9 | 0 | 0 | 353794.166 | 355976.049 | 8.891 | 80.01 | 0
36 | 1122.261 | 1121.99 | 1122.05 | 1122.71 | 1122.29 | 4.97 | 0 | 0 | 353797.166 | 355976.049 | 9.261 | 46.01 | 0
37 | 1113.039 | 1108.2 | 1115.18 | 1115.76 | 1113.02 | 0.1 | 0 | 0 | 353749.166 | 355973.049 | 0.039 | 0 | 0
38 | 1115.48 | 1115.18 | 1115.41 | 1115.57 | 1115.76 | 8.85 | 0 | 0 | 353752.166 | 355973.049 | 2.48 | 21.93 | 0
39 | 1115.453 | 1115.41 | 1115.43 | 1115.4 | 1115.57 | 7.9 | 1 | 0 | 353755.166 | 355973.049 | 2.453 | 19.37 | 0
40 | 1115.416 | 1115.43 | 1115.43 | 1115.4 | 1115.4 | 5.97 | 2 | 0 | 353758.166 | 355973.049 | 2.416 | 14.42 | 0
41 | 1115.999 | 1115.43 | 1116.19 | 1116.98 | 1115.4 | 4.04 | 1 | 0 | 353761.166 | 355973.049 | 2.999 | 12.12 | 0
42 | 1116.81 | 1116.19 | 1116.79 | 1117.28 | 1116.98 | 8.35 | 0 | 0 | 353764.166 | 355973.049 | 3.81 | 31.79 | 0
43 | 1117.266 | 1116.79 | 1117.3 | 1117.69 | 1117.28 | 9 | 0 | 0 | 353767.166 | 355973.049 | 4.266 | 38.39 | 0
44 | 1117.773 | 1117.3 | 1117.83 | 1118.27 | 1117.69 | 9 | 0 | 0 | 353770.166 | 355973.049 | 4.773 | 42.96 | 0
45 | 1118.351 | 1117.83 | 1118.56 | 1118.74 | 1118.27 | 9 | 0 | 0 | 353773.166 | 355973.049 | 5.351 | 48.16 | 0
46 | 1119.107 | 1118.56 | 1119.01 | 1120.11 | 1118.74 | 9 | 0 | 0 | 353776.166 | 355973.049 | 6.107 | 54.96 | 0
47 | 1119.777 | 1119.01 | 1119.58 | 1120.41 | 1120.11 | 8.93 | 0 | 0 | 353779.166 | 355973.049 | 6.777 | 60.55 | 0
48 | 1120.572 | 1119.58 | 1121.25 | 1121.06 | 1120.41 | 3.03 | 0 | 0 | 353782.166 | 355973.049 | 7.572 | 22.91 | 0
49 | 1121.228 | 1121.25 | 1121.4 | 1121.21 | 1121.06 | 0 | 0 | 0 | 353785.166 | 355973.049 | 8.228 | 0 | 0
50 | 1121.326 | 1121.4 | 1121.36 | 1121.33 | 1121.21 | 0 | 0 | 0 | 353788.166 | 355973.049 | 8.326 | 0 | 0
51 | 1121.459 | 1121.36 | 1121.59 | 1121.55 | 1121.33 | 2.95 | 0 | 0 | 353791.166 | 355973.049 | 8.459 | 24.94 | 0
52 | 1121.794 | 1121.59 | 1122.29 | 1121.75 | 1121.55 | 9 | 0 | 0 | 353794.166 | 355973.049 | 8.794 | 79.14 | 0
53 | 1122.419 | 1122.29 | 1122.71 | 1122.93 | 1121.75 | 3.9 | 0 | 0 | 353797.166 | 355973.049 | 9.419 | 36.76 | 0
54 | 1111.856 | 1111.61 | 1110.87 | 1111.45 | 1113.49 | 0 | 0 | 0 | 353743.166 | 355970.049 | -1.144 | 0 | 0
55 | 1112.686 | 1110.87 | 1113.02 | 1115.4 | 1111.45 | 0 | 1 | 0 | 353746.166 | 355970.049 | -0.314 | 0 | 0
56 | 1114.895 | 1113.02 | 1115.76 | 1115.4 | 1115.4 | 0.17 | 2 | 0 | 353749.166 | 355970.049 | 1.895 | 0.32 | 0
57 | 1115.532 | 1115.76 | 1115.57 | 1115.4 | 1115.4 | 0.83 | 2 | 0 | 353752.166 | 355970.049 | 2.532 | 2.1 | 0
58 | 1115.442 | 1115.57 | 1115.4 | 1115.4 | 1115.4 | 0 | 3 | 0 | 353755.166 | 355970.049 | 2.442 | 0 | 0
59 | 1115.4 | 1115.4 | 1115.4 | 1115.4 | 1115.4 | 0 | 4 | 0 | 353758.166 | 355970.049 | 2.4 | 0 | 0
60 | 1115.795 | 1115.4 | 1116.98 | 1115.4 | 1115.4 | 0 | 3 | 0 | 353761.166 | 355970.049 | 2.795 | 0 | 0
61 | 1116.849 | 1116.98 | 1117.28 | 1117.74 | 1115.4 | 6.34 | 1 | 0 | 353764.166 | 355970.049 | 3.849 | 24.39 | 0
62 | 1117.782 | 1117.28 | 1117.69 | 1118.42 | 1117.74 | 9 | 0 | 0 | 353767.166 | 355970.049 | 4.782 | 43.03 | 0
63 | 1118.311 | 1117.69 | 1118.27 | 1118.87 | 1118.42 | 9 | 0 | 0 | 353770.166 | 355970.049 | 5.311 | 47.8 | 0
64 | 1118.833 | 1118.27 | 1118.74 | 1119.45 | 1118.87 | 9 | 0 | 0 | 353773.166 | 355970.049 | 5.833 | 52.49 | 0
65 | 1119.557 | 1118.74 | 1120.11 | 1119.92 | 1119.45 | 9 | 0 | 0 | 353776.166 | 355970.049 | 6.557 | 59.01 | 0
66 | 1120.157 | 1120.11 | 1120.41 | 1120.19 | 1119.92 | 8.94 | 0 | 0 | 353779.166 | 355970.049 | 7.157 | 64.01 | 0
67 | 1120.623 | 1120.41 | 1121.06 | 1120.84 | 1120.19 | 3.36 | 0 | 0 | 353782.166 | 355970.049 | 7.623 | 25.6 | 0
68 | 1121.045 | 1121.06 | 1121.21 | 1121.07 | 1120.84 | 0 | 0 | 0 | 353785.166 | 355970.049 | 8.045 | 0 | 0
69 | 1121.155 | 1121.21 | 1121.33 | 1121 | 1121.07 | 1.18 | 0 | 0 | 353788.166 | 355970.049 | 8.155 | 9.66 | 0
70 | 1121.325 | 1121.33 | 1121.55 | 1121.41 | 1121 | 3.54 | 0 | 0 | 353791.166 | 355970.049 | 8.325 | 29.51 | 0
71 | 1121.577 | 1121.55 | 1121.75 | 1121.6 | 1121.41 | 9 | 0 | 0 | 353794.166 | 355970.049 | 8.577 | 77.19 | 0
72 | 1122.026 | 1121.75 | 1122.93 | 1121.83 | 1121.6 | 2.84 | 0 | 0 | 353797.166 | 355970.049 | 9.026 | 25.62 | 0
73 | 1111.811 | 1111.52 | 1111.87 | 1112.11 | 1111.74 | 0.08 | 0 | 0 | 353737.166 | 355967.049 | -1.189 | 0 | 0.1
74 | 1113.217 | 1111.87 | 1113.49 | 1115.4 | 1112.11 | 4.4 | 1 | 0 | 353740.166 | 355967.049 | 0.217 | 0.95 | 0
75 | 1113.935 | 1113.49 | 1111.45 | 1115.4 | 1115.4 | 0 | 2 | 0 | 353743.166 | 355967.049 | 0.935 | 0 | 0
76 | 1114.412 | 1111.45 | 1115.4 | 1115.4 | 1115.4 | 0 | 3 | 0 | 353746.166 | 355967.049 | 1.412 | 0 | 0
77 | 1115.4 | 1115.4 | 1115.4 | 1115.4 | 1115.4 | 0 | 4 | 0 | 353749.166 | 355967.049 | 2.4 | 0 | 0
78 | 1115.4 | 1115.4 | 1115.4 | 1115.4 | 1115.4 | 0 | 4 | 0 | 353752.166 | 355967.049 | 2.4 | 0 | 0
79 | 1115.4 | 1115.4 | 1115.4 | 1115.4 | 1115.4 | 0 | 4 | 0 | 353755.166 | 355967.049 | 2.4 | 0 | 0
80 | 1115.4 | 1115.4 | 1115.4 | 1115.4 | 1115.4 | 0 | 4 | 0 | 353758.166 | 355967.049 | 2.4 | 0 | 0
81 | 1115.4 | 1115.4 | 1115.4 | 1115.4 | 1115.4 | 0 | 4 | 0 | 353761.166 | 355967.049 | 2.4 | 0 | 0
82 | 1116.799 | 1115.4 | 1117.74 | 1118.66 | 1115.4 | 4.32 | 2 | 0 | 353764.166 | 355967.049 | 3.799 | 16.41 | 0
83 | 1118.496 | 1117.74 | 1118.42 | 1119.17 | 1118.66 | 9 | 0 | 0 | 353767.166 | 355967.049 | 5.496 | 49.47 | 0
84 | 1118.982 | 1118.42 | 1118.87 | 1119.47 | 1119.17 | 9 | 0 | 0 | 353770.166 | 355967.049 | 5.982 | 53.84 | 0
85 | 1119.413 | 1118.87 | 1119.45 | 1119.86 | 1119.47 | 9 | 0 | 0 | 353773.166 | 355967.049 | 6.413 | 57.72 | 0
86 | 1119.874 | 1119.45 | 1119.92 | 1120.26 | 1119.86 | 9 | 0 | 0 | 353776.166 | 355967.049 | 6.874 | 61.87 | 0
87 | 1120.212 | 1119.92 | 1120.19 | 1120.48 | 1120.26 | 9 | 0 | 0 | 353779.166 | 355967.049 | 7.212 | 64.91 | 0
88 | 1120.599 | 1120.19 | 1120.84 | 1120.89 | 1120.48 | 7.82 | 0 | 0 | 353782.166 | 355967.049 | 7.599 | 59.46 | 0
89 | 1120.933 | 1120.84 | 1121.07 | 1120.93 | 1120.89 | 6.25 | 0 | 0 | 353785.166 | 355967.049 | 7.933 | 49.54 | 0
90 | 1120.997 | 1121.07 | 1121 | 1120.98 | 1120.93 | 7.71 | 0 | 0 | 353788.166 | 355967.049 | 7.997 | 61.69 | 0
91 | 1121.161 | 1121 | 1121.41 | 1121.25 | 1120.98 | 9 | 0 | 0 | 353791.166 | 355967.049 | 8.161 | 73.45 | 0
92 | 1121.441 | 1121.41 | 1121.6 | 1121.5 | 1121.25 | 9 | 0 | 0 | 353794.166 | 355967.049 | 8.441 | 75.97 | 0
93 | 1121.663 | 1121.6 | 1121.83 | 1121.71 | 1121.5 | 2.93 | 0 | 0 | 353797.166 | 355967.049 | 8.663 | 25.41 | 0
94 | 1113.83 | 1112.11 | 1115.4 | 1115.4 | 1112.41 | 6.01 | 2 | 0 | 353740.166 | 355964.049 | 0.83 | 4.99 | 0
95 | 1115.4 | 1115.4 | 1115.4 | 1115.4 | 1115.4 | 0 | 4 | 0 | 353743.166 | 355964.049 | 2.4 | 0 | 0
96 | 1115.4 | 1115.4 | 1115.4 | 1115.4 | 1115.4 | 0 | 4 | 0 | 353746.166 | 355964.049 | 2.4 | 0 | 0
97 | 1115.4 | 1115.4 | 1115.4 | 1115.4 | 1115.4 | 0 | 4 | 0 | 353749.166 | 355964.049 | 2.4 | 0 | 0
98 | 1115.4 | 1115.4 | 1115.4 | 1115.4 | 1115.4 | 0 | 4 | 0 | 353752.166 | 355964.049 | 2.4 | 0 | 0
99 | 1115.4 | 1115.4 | 1115.4 | 1115.4 | 1115.4 | 0 | 4 | 0 | 353755.166 | 355964.049 | 2.4 | 0 | 0
100 | 1115.4 | 1115.4 | 1115.4 | 1115.4 | 1115.4 | 0 | 4 | 0 | 353758.166 | 355964.049 | 2.4 | 0 | 0
101 | 1115.4 | 1115.4 | 1115.4 | 1115.4 | 1115.4 | 0 | 4 | 0 | 353761.166 | 355964.049 | 2.4 | 0 | 0
102 | 1116.857 | 1115.4 | 1118.66 | 1117.97 | 1115.4 | 2.3 | 2 | 0 | 353764.166 | 355964.049 | 3.857 | 8.88 | 0
103 | 1118.875 | 1118.66 | 1119.17 | 1119.7 | 1117.97 | 9 | 0 | 0 | 353767.166 | 355964.049 | 5.875 | 52.88 | 0
104 | 1119.552 | 1119.17 | 1119.47 | 1119.87 | 1119.7 | 9 | 0 | 0 | 353770.166 | 355964.049 | 6.552 | 58.97 | 0
105 | 1119.85 | 1119.47 | 1119.86 | 1120.2 | 1119.87 | 9 | 0 | 0 | 353773.166 | 355964.049 | 6.85 | 61.65 | 0
106 | 1120.224 | 1119.86 | 1120.26 | 1120.58 | 1120.2 | 9 | 0 | 0 | 353776.166 | 355964.049 | 7.224 | 65.02 | 0
107 | 1120.546 | 1120.26 | 1120.48 | 1120.87 | 1120.58 | 9 | 0 | 0 | 353779.166 | 355964.049 | 7.546 | 67.92 | 0
108 | 1120.821 | 1120.48 | 1120.89 | 1121.05 | 1120.87 | 9 | 0 | 0 | 353782.166 | 355964.049 | 7.821 | 70.39 | 0
109 | 1121.013 | 1120.89 | 1120.93 | 1121.18 | 1121.05 | 9 | 0 | 0 | 353785.166 | 355964.049 | 8.013 | 72.11 | 0
110 | 1121.059 | 1120.93 | 1120.98 | 1121.14 | 1121.18 | 9 | 0 | 0 | 353788.166 | 355964.049 | 8.059 | 72.53 | 0
111 | 1121.189 | 1120.98 | 1121.25 | 1121.39 | 1121.14 | 9 | 0 | 0 | 353791.166 | 355964.049 | 8.189 | 73.7 | 0
112 | 1121.431 | 1121.25 | 1121.5 | 1121.59 | 1121.39 | 9 | 0 | 0 | 353794.166 | 355964.049 | 8.431 | 75.88 | 0
113 | 1121.644 | 1121.5 | 1121.71 | 1121.77 | 1121.59 | 4.3 | 0 | 0 | 353797.166 | 355964.049 | 8.644 | 37.15 | 0
114 | 1113.442 | 1112.41 | 1115.4 | 1113.24 | 1112.72 | 5.46 | 1 | 0 | 353740.166 | 355961.049 | 0.442 | 2.41 | 0
115 | 1114.86 | 1115.4 | 1115.4 | 1115.4 | 1113.24 | 0.72 | 3 | 0 | 353743.166 | 355961.049 | 1.86 | 1.33 | 0
116 | 1115.4 | 1115.4 | 1115.4 | 1115.4 | 1115.4 | 0 | 4 | 0 | 353746.166 | 355961.049 | 2.4 | 0 | 0
117 | 1115.4 | 1115.4 | 1115.4 | 1115.4 | 1115.4 | 0 | 4 | 0 | 353749.166 | 355961.049 | 2.4 | 0 | 0
118 | 1115.4 | 1115.4 | 1115.4 | 1115.4 | 1115.4 | 0 | 4 | 0 | 353752.166 | 355961.049 | 2.4 | 0 | 0
119 | 1115.4 | 1115.4 | 1115.4 | 1115.4 | 1115.4 | 0 | 4 | 0 | 353755.166 | 355961.049 | 2.4 | 0 | 0
120 | 1115.4 | 1115.4 | 1115.4 | 1115.4 | 1115.4 | 0 | 4 | 0 | 353758.166 | 355961.049 | 2.4 | 0 | 0
121 | 1115.4 | 1115.4 | 1115.4 | 1115.4 | 1115.4 | 0 | 4 | 0 | 353761.166 | 355961.049 | 2.4 | 0 | 0
122 | 1116.69 | 1115.4 | 1117.97 | 1117.99 | 1115.4 | 0.42 | 2 | 0 | 353764.166 | 355961.049 | 3.69 | 1.53 | 0
123 | 1118.581 | 1117.97 | 1119.7 | 1118.67 | 1117.99 | 8.87 | 0 | 0 | 353767.166 | 355961.049 | 5.581 | 49.51 | 0
124 | 1119.665 | 1119.7 | 1119.87 | 1120.43 | 1118.67 | 9 | 0 | 0 | 353770.166 | 355961.049 | 6.665 | 59.99 | 0
125 | 1120.284 | 1119.87 | 1120.2 | 1120.64 | 1120.43 | 9 | 0 | 0 | 353773.166 | 355961.049 | 7.284 | 65.55 | 0
126 | 1120.567 | 1120.2 | 1120.58 | 1120.85 | 1120.64 | 9 | 0 | 0 | 353776.166 | 355961.049 | 7.567 | 68.1 | 0
127 | 1120.793 | 1120.58 | 1120.87 | 1120.88 | 1120.85 | 9 | 0 | 0 | 353779.166 | 355961.049 | 7.793 | 70.14 | 0
128 | 1120.987 | 1120.87 | 1121.05 | 1121.16 | 1120.88 | 9 | 0 | 0 | 353782.166 | 355961.049 | 7.987 | 71.89 | 0
129 | 1121.161 | 1121.05 | 1121.18 | 1121.26 | 1121.16 | 9 | 0 | 0 | 353785.166 | 355961.049 | 8.161 | 73.45 | 0
130 | 1121.221 | 1121.18 | 1121.14 | 1121.3 | 1121.26 | 9 | 0 | 0 | 353788.166 | 355961.049 | 8.221 | 73.99 | 0
131 | 1121.339 | 1121.14 | 1121.39 | 1121.53 | 1121.3 | 9 | 0 | 0 | 353791.166 | 355961.049 | 8.339 | 75.05 | 0
132 | 1121.541 | 1121.39 | 1121.59 | 1121.67 | 1121.53 | 9 | 0 | 0 | 353794.166 | 355961.049 | 8.541 | 76.87 | 0
133 | 1121.713 | 1121.59 | 1121.77 | 1121.83 | 1121.67 | 3.23 | 0 | 0 | 353797.166 | 355961.049 | 8.713 | 28.17 | 0
134 | 1113.065 | 1112.72 | 1113.24 | 1113.32 | 1112.99 | 3.64 | 0 | 0 | 353740.166 | 355958.049 | 0.065 | 0.24 | 0
135 | 1114.339 | 1113.24 | 1115.4 | 1115.4 | 1113.32 | 2.69 | 2 | 0 | 353743.166 | 355958.049 | 1.339 | 3.61 | 0
136 | 1115.4 | 1115.4 | 1115.4 | 1115.4 | 1115.4 | 0 | 4 | 0 | 353746.166 | 355958.049 | 2.4 | 0 | 0
137 | 1115.4 | 1115.4 | 1115.4 | 1115.4 | 1115.4 | 0 | 4 | 0 | 353749.166 | 355958.049 | 2.4 | 0 | 0
138 | 1115.4 | 1115.4 | 1115.4 | 1115.4 | 1115.4 | 0 | 4 | 0 | 353752.166 | 355958.049 | 2.4 | 0 | 0
139 | 1115.4 | 1115.4 | 1115.4 | 1115.4 | 1115.4 | 0 | 4 | 0 | 353755.166 | 355958.049 | 2.4 | 0 | 0
140 | 1115.4 | 1115.4 | 1115.4 | 1115.4 | 1115.4 | 0 | 4 | 0 | 353758.166 | 355958.049 | 2.4 | 0 | 0
141 | 1115.4 | 1115.4 | 1115.4 | 1115.4 | 1115.4 | 0 | 4 | 0 | 353761.166 | 355958.049 | 2.4 | 0 | 0
142 | 1116.708 | 1115.4 | 1117.99 | 1118.04 | 1115.4 | 0 | 2 | 0 | 353764.166 | 355958.049 | 3.708 | 0 | 0
143 | 1118.549 | 1117.99 | 1118.67 | 1119.5 | 1118.04 | 7.27 | 0 | 0 | 353767.166 | 355958.049 | 5.549 | 40.34 | 0
144 | 1120.029 | 1118.67 | 1120.43 | 1121.52 | 1119.5 | 8.94 | 0 | 0 | 353770.166 | 355958.049 | 7.029 | 62.85 | 0
145 | 1120.904 | 1120.43 | 1120.64 | 1121.02 | 1121.52 | 2.48 | 0 | 1 | 353773.166 | 355958.049 | 7.904 | 19.57 | 0
146 | 1120.854 | 1120.64 | 1120.85 | 1120.9 | 1121.02 | 1.61 | 0 | 1 | 353776.166 | 355958.049 | 7.854 | 12.62 | 0
147 | 1120.913 | 1120.85 | 1120.88 | 1121.02 | 1120.9 | 8.77 | 0 | 0 | 353779.166 | 355958.049 | 7.913 | 69.41 | 0
148 | 1121.074 | 1120.88 | 1121.16 | 1121.24 | 1121.02 | 9 | 0 | 0 | 353782.166 | 355958.049 | 8.074 | 72.66 | 0
149 | 1121.247 | 1121.16 | 1121.26 | 1121.34 | 1121.24 | 9 | 0 | 0 | 353785.166 | 355958.049 | 8.247 | 74.22 | 0
150 | 1121.332 | 1121.26 | 1121.3 | 1121.44 | 1121.34 | 9 | 0 | 0 | 353788.166 | 355958.049 | 8.332 | 74.99 | 0
151 | 1121.472 | 1121.3 | 1121.53 | 1121.63 | 1121.44 | 9 | 0 | 0 | 353791.166 | 355958.049 | 8.472 | 76.25 | 0
152 | 1121.641 | 1121.53 | 1121.67 | 1121.74 | 1121.63 | 9 | 0 | 0 | 353794.166 | 355958.049 | 8.641 | 77.77 | 0
153 | 1121.776 | 1121.67 | 1121.83 | 1121.86 | 1121.74 | 2.17 | 0 | 0 | 353797.166 | 355958.049 | 8.776 | 19.03 | 0
154 | 1112.999 | 1112.99 | 1113.32 | 1112.92 | 1112.78 | 1.79 | 0 | 0 | 353740.166 | 355955.049 | -0.001 | 0 | 0
155 | 1114.259 | 1113.32 | 1115.4 | 1115.4 | 1112.92 | 4.69 | 2 | 0 | 353743.166 | 355955.049 | 1.259 | 5.91 | 0
156 | 1115.4 | 1115.4 | 1115.4 | 1115.4 | 1115.4 | 0 | 4 | 0 | 353746.166 | 355955.049 | 2.4 | 0 | 0
157 | 1115.4 | 1115.4 | 1115.4 | 1115.4 | 1115.4 | 0 | 4 | 0 | 353749.166 | 355955.049 | 2.4 | 0 | 0
158 | 1115.4 | 1115.4 | 1115.4 | 1115.4 | 1115.4 | 0 | 4 | 0 | 353752.166 | 355955.049 | 2.4 | 0 | 0
159 | 1115.4 | 1115.4 | 1115.4 | 1115.4 | 1115.4 | 0 | 4 | 0 | 353755.166 | 355955.049 | 2.4 | 0 | 0
160 | 1115.4 | 1115.4 | 1115.4 | 1115.4 | 1115.4 | 0 | 4 | 0 | 353758.166 | 355955.049 | 2.4 | 0 | 0
161 | 1115.4 | 1115.4 | 1115.4 | 1115.4 | 1115.4 | 0 | 4 | 0 | 353761.166 | 355955.049 | 2.4 | 0 | 0
162 | 1116.061 | 1115.4 | 1118.04 | 1115.4 | 1115.4 | 0 | 3 | 0 | 353764.166 | 355955.049 | 3.061 | 0 | 0
163 | 1117.979 | 1118.04 | 1119.5 | 1118.98 | 1115.4 | 5.25 | 1 | 0 | 353767.166 | 355955.049 | 4.979 | 26.16 | 0
164 | 1120.338 | 1119.5 | 1121.52 | 1121.36 | 1118.98 | 9 | 0 | 0 | 353770.166 | 355955.049 | 7.338 | 66.04 | 0
165 | 1121.346 | 1121.52 | 1121.02 | 1121.48 | 1121.36 | 0.51 | 0 | 1 | 353773.166 | 355955.049 | 8.346 | 4.22 | 0
166 | 1121.181 | 1121.02 | 1120.9 | 1121.32 | 1121.48 | 0 | 0 | 1 | 353776.166 | 355955.049 | 8.181 | 0 | 0
167 | 1121.12 | 1120.9 | 1121.02 | 1121.23 | 1121.32 | 7.84 | 0 | 0 | 353779.166 | 355955.049 | 8.12 | 63.65 | 0
168 | 1121.192 | 1121.02 | 1121.24 | 1121.27 | 1121.23 | 9 | 0 | 0 | 353782.166 | 355955.049 | 8.192 | 73.73 | 0
169 | 1121.305 | 1121.24 | 1121.34 | 1121.37 | 1121.27 | 9 | 0 | 0 | 353785.166 | 355955.049 | 8.305 | 74.75 | 0
170 | 1121.414 | 1121.34 | 1121.44 | 1121.51 | 1121.37 | 9 | 0 | 0 | 353788.166 | 355955.049 | 8.414 | 75.73 | 0
171 | 1121.559 | 1121.44 | 1121.63 | 1121.66 | 1121.51 | 9 | 0 | 0 | 353791.166 | 355955.049 | 8.559 | 77.03 | 0
172 | 1121.709 | 1121.63 | 1121.74 | 1121.8 | 1121.66 | 7.12 | 0 | 0 | 353794.166 | 355955.049 | 8.709 | 61.96 | 0
173 | 1121.834 | 1121.74 | 1121.86 | 1121.92 | 1121.8 | 0.46 | 0 | 0 | 353797.166 | 355955.049 | 8.834 | 4.1 | 0
174 | 1113.02 | 1112.78 | 1112.92 | 1113.33 | 1113.05 | 0.21 | 0 | 0 | 353740.166 | 355952.049 | 0.02 | 0 | 0
175 | 1114.263 | 1112.92 | 1115.4 | 1115.4 | 1113.33 | 6.44 | 2 | 0 | 353743.166 | 355952.049 | 1.263 | 8.14 | 0
176 | 1115.4 | 1115.4 | 1115.4 | 1115.4 | 1115.4 | 0 | 4 | 0 | 353746.166 | 355952.049 | 2.4 | 0 | 0
177 | 1115.4 | 1115.4 | 1115.4 | 1115.4 | 1115.4 | 0 | 4 | 0 | 353749.166 | 355952.049 | 2.4 | 0 | 0
178 | 1115.4 | 1115.4 | 1115.4 | 1115.4 | 1115.4 | 0 | 4 | 0 | 353752.166 | 355952.049 | 2.4 | 0 | 0
179 | 1115.4 | 1115.4 | 1115.4 | 1115.4 | 1115.4 | 0 | 4 | 0 | 353755.166 | 355952.049 | 2.4 | 0 | 0
180 | 1115.4 | 1115.4 | 1115.4 | 1115.4 | 1115.4 | 0 | 4 | 0 | 353758.166 | 355952.049 | 2.4 | 0 | 0
181 | 1115.4 | 1115.4 | 1115.4 | 1115.4 | 1115.4 | 0 | 4 | 0 | 353761.166 | 355952.049 | 2.4 | 0 | 0
182 | 1115.4 | 1115.4 | 1115.4 | 1115.4 | 1115.4 | 0 | 4 | 0 | 353764.166 | 355952.049 | 2.4 | 0 | 0
183 | 1117.067 | 1115.4 | 1118.98 | 1118.49 | 1115.4 | 3.24 | 2 | 0 | 353767.166 | 355952.049 | 4.067 | 13.17 | 0
184 | 1120.076 | 1118.98 | 1121.36 | 1121.48 | 1118.49 | 9 | 0 | 0 | 353770.166 | 355952.049 | 7.076 | 63.68 | 0
185 | 1121.441 | 1121.36 | 1121.48 | 1121.45 | 1121.48 | 6.85 | 0 | 0 | 353773.166 | 355952.049 | 8.441 | 57.8 | 0
186 | 1121.4 | 1121.48 | 1121.32 | 1121.35 | 1121.45 | 7.37 | 0 | 0 | 353776.166 | 355952.049 | 8.4 | 61.92 | 0
187 | 1121.296 | 1121.32 | 1121.23 | 1121.28 | 1121.35 | 8.78 | 0 | 0 | 353779.166 | 355952.049 | 8.296 | 72.86 | 0
188 | 1121.28 | 1121.23 | 1121.27 | 1121.33 | 1121.28 | 9 | 0 | 0 | 353782.166 | 355952.049 | 8.28 | 74.52 | 0
189 | 1121.361 | 1121.27 | 1121.37 | 1121.46 | 1121.33 | 9 | 0 | 0 | 353785.166 | 355952.049 | 8.361 | 75.25 | 0
190 | 1121.486 | 1121.37 | 1121.51 | 1121.6 | 1121.46 | 9 | 0 | 0 | 353788.166 | 355952.049 | 8.486 | 76.38 | 0
191 | 1121.624 | 1121.51 | 1121.66 | 1121.73 | 1121.6 | 9 | 0 | 0 | 353791.166 | 355952.049 | 8.624 | 77.62 | 0
192 | 1121.763 | 1121.66 | 1121.8 | 1121.86 | 1121.73 | 7.69 | 0 | 0 | 353794.166 | 355952.049 | 8.763 | 67.36 | 0
193 | 1114.471 | 1113.33 | 1115.4 | 1115.4 | 1113.75 | 6.68 | 2 | 0 | 353743.166 | 355949.049 | 1.471 | 9.83 | 0
194 | 1115.4 | 1115.4 | 1115.4 | 1115.4 | 1115.4 | 0.12 | 4 | 0 | 353746.166 | 355949.049 | 2.4 | 0.29 | 0
195 | 1115.4 | 1115.4 | 1115.4 | 1115.4 | 1115.4 | 0 | 4 | 0 | 353749.166 | 355949.049 | 2.4 | 0 | 0
196 | 1115.4 | 1115.4 | 1115.4 | 1115.4 | 1115.4 | 0 | 4 | 0 | 353752.166 | 355949.049 | 2.4 | 0 | 0
197 | 1115.4 | 1115.4 | 1115.4 | 1115.4 | 1115.4 | 0 | 4 | 0 | 353755.166 | 355949.049 | 2.4 | 0 | 0
198 | 1115.4 | 1115.4 | 1115.4 | 1115.4 | 1115.4 | 0 | 4 | 0 | 353758.166 | 355949.049 | 2.4 | 0 | 0
199 | 1115.4 | 1115.4 | 1115.4 | 1115.4 | 1115.4 | 0 | 4 | 0 | 353761.166 | 355949.049 | 2.4 | 0 | 0
200 | 1115.4 | 1115.4 | 1115.4 | 1115.4 | 1115.4 | 0 | 4 | 0 | 353764.166 | 355949.049 | 2.4 | 0 | 0
201 | 1116.95 | 1115.4 | 1118.49 | 1118.51 | 1115.4 | 1.22 | 2 | 0 | 353767.166 | 355949.049 | 3.95 | 4.82 | 0
202 | 1119.65 | 1118.49 | 1121.48 | 1120.12 | 1118.51 | 9 | 0 | 0 | 353770.166 | 355949.049 | 6.65 | 59.85 | 0
203 | 1121.186 | 1121.48 | 1121.45 | 1121.69 | 1120.12 | 9 | 0 | 0 | 353773.166 | 355949.049 | 8.186 | 73.67 | 0
204 | 1121.503 | 1121.45 | 1121.35 | 1121.52 | 1121.69 | 9 | 0 | 0 | 353776.166 | 355949.049 | 8.503 | 76.53 | 0
205 | 1121.42 | 1121.35 | 1121.28 | 1121.53 | 1121.52 | 9 | 0 | 0 | 353779.166 | 355949.049 | 8.42 | 75.78 | 0
206 | 1121.399 | 1121.28 | 1121.33 | 1121.46 | 1121.53 | 9 | 0 | 0 | 353782.166 | 355949.049 | 8.399 | 75.59 | 0
207 | 1121.46 | 1121.33 | 1121.46 | 1121.59 | 1121.46 | 9 | 0 | 0 | 353785.166 | 355949.049 | 8.46 | 76.14 | 0
208 | 1121.593 | 1121.46 | 1121.6 | 1121.72 | 1121.59 | 9 | 0 | 0 | 353788.166 | 355949.049 | 8.593 | 77.34 | 0
209 | 1121.723 | 1121.6 | 1121.73 | 1121.85 | 1121.72 | 9 | 0 | 0 | 353791.166 | 355949.049 | 8.723 | 78.51 | 0
210 | 1121.846 | 1121.73 | 1121.86 | 1121.95 | 1121.85 | 7.2 | 0 | 0 | 353794.166 | 355949.049 | 8.846 | 63.67 | 0
211 | 1114.36 | 1113.75 | 1115.4 | 1114.4 | 1113.89 | 5.26 | 1 | 0 | 353743.166 | 355946.049 | 1.36 | 7.16 | 0
212 | 1115.15 | 1115.4 | 1115.4 | 1115.4 | 1114.4 | 1.7 | 3 | 0 | 353746.166 | 355946.049 | 2.15 | 3.65 | 0
213 | 1115.4 | 1115.4 | 1115.4 | 1115.4 | 1115.4 | 0 | 4 | 0 | 353749.166 | 355946.049 | 2.4 | 0 | 0
214 | 1115.4 | 1115.4 | 1115.4 | 1115.4 | 1115.4 | 0 | 4 | 0 | 353752.166 | 355946.049 | 2.4 | 0 | 0
215 | 1115.4 | 1115.4 | 1115.4 | 1115.4 | 1115.4 | 0 | 4 | 0 | 353755.166 | 355946.049 | 2.4 | 0 | 0
216 | 1115.4 | 1115.4 | 1115.4 | 1115.4 | 1115.4 | 0 | 4 | 0 | 353758.166 | 355946.049 | 2.4 | 0 | 0
217 | 1115.4 | 1115.4 | 1115.4 | 1115.4 | 1115.4 | 0 | 4 | 0 | 353761.166 | 355946.049 | 2.4 | 0 | 0
218 | 1115.4 | 1115.4 | 1115.4 | 1115.4 | 1115.4 | 0 | 4 | 0 | 353764.166 | 355946.049 | 2.4 | 0 | 0
219 | 1117.021 | 1115.4 | 1118.51 | 1118.78 | 1115.4 | 0.01 | 2 | 0 | 353767.166 | 355946.049 | 4.021 | 0.05 | 0
220 | 1119.355 | 1118.51 | 1120.12 | 1120.01 | 1118.78 | 8.19 | 0 | 0 | 353770.166 | 355946.049 | 6.355 | 52.07 | 0
221 | 1120.925 | 1120.12 | 1121.69 | 1121.88 | 1120.01 | 9 | 0 | 0 | 353773.166 | 355946.049 | 7.925 | 71.33 | 0
222 | 1121.722 | 1121.69 | 1121.52 | 1121.8 | 1121.88 | 9 | 0 | 0 | 353776.166 | 355946.049 | 8.722 | 78.5 | 0
223 | 1121.642 | 1121.52 | 1121.53 | 1121.72 | 1121.8 | 9 | 0 | 0 | 353779.166 | 355946.049 | 8.642 | 77.78 | 0
224 | 1121.586 | 1121.53 | 1121.46 | 1121.64 | 1121.72 | 9 | 0 | 0 | 353782.166 | 355946.049 | 8.586 | 77.28 | 0
225 | 1121.601 | 1121.46 | 1121.59 | 1121.72 | 1121.64 | 9 | 0 | 0 | 353785.166 | 355946.049 | 8.601 | 77.41 | 0
226 | 1121.717 | 1121.59 | 1121.72 | 1121.84 | 1121.72 | 9 | 0 | 0 | 353788.166 | 355946.049 | 8.717 | 78.46 | 0
227 | 1121.84 | 1121.72 | 1121.85 | 1121.95 | 1121.84 | 9 | 0 | 0 | 353791.166 | 355946.049 | 8.84 | 79.56 | 0
228 | 1121.949 | 1121.85 | 1121.95 | 1122.05 | 1121.95 | 3.8 | 0 | 0 | 353794.166 | 355946.049 | 8.949 | 34.04 | 0
229 | 1114.091 | 1113.89 | 1114.4 | 1114.09 | 1113.98 | 3.42 | 0 | 0 | 353743.166 | 355943.049 | 1.091 | 3.73 | 0
230 | 1114.823 | 1114.4 | 1115.4 | 1115.4 | 1114.09 | 3.7 | 2 | 0 | 353746.166 | 355943.049 | 1.823 | 6.75 | 0
231 | 1115.4 | 1115.4 | 1115.4 | 1115.4 | 1115.4 | 0 | 4 | 0 | 353749.166 | 355943.049 | 2.4 | 0 | 0
232 | 1115.4 | 1115.4 | 1115.4 | 1115.4 | 1115.4 | 0 | 4 | 0 | 353752.166 | 355943.049 | 2.4 | 0 | 0
233 | 1115.4 | 1115.4 | 1115.4 | 1115.4 | 1115.4 | 0 | 4 | 0 | 353755.166 | 355943.049 | 2.4 | 0 | 0
234 | 1115.4 | 1115.4 | 1115.4 | 1115.4 | 1115.4 | 0 | 4 | 0 | 353758.166 | 355943.049 | 2.4 | 0 | 0
235 | 1115.4 | 1115.4 | 1115.4 | 1115.4 | 1115.4 | 0 | 4 | 0 | 353761.166 | 355943.049 | 2.4 | 0 | 0
236 | 1115.4 | 1115.4 | 1115.4 | 1115.4 | 1115.4 | 0 | 4 | 0 | 353764.166 | 355943.049 | 2.4 | 0 | 0
237 | 1119.08 | 1115.4 | 1118.78 | 1126.74 | 1115.4 | 0 | 2 | 0 | 353767.166 | 355943.049 | 6.08 | 0 | 0
238 | 1122.423 | 1118.78 | 1120.01 | 1124.16 | 1126.74 | 6.19 | 0 | 0 | 353770.166 | 355943.049 | 9.423 | 58.31 | 0
239 | 1122.026 | 1120.01 | 1121.88 | 1122.05 | 1124.16 | 9 | 0 | 0 | 353773.166 | 355943.049 | 9.026 | 81.23 | 0
240 | 1121.9 | 1121.88 | 1121.8 | 1121.87 | 1122.05 | 9 | 0 | 0 | 353776.166 | 355943.049 | 8.9 | 80.1 | 0
241 | 1121.808 | 1121.8 | 1121.72 | 1121.84 | 1121.87 | 9 | 0 | 0 | 353779.166 | 355943.049 | 8.808 | 79.27 | 0
242 | 1121.753 | 1121.72 | 1121.64 | 1121.81 | 1121.84 | 9 | 0 | 0 | 353782.166 | 355943.049 | 8.753 | 78.77 | 0
243 | 1121.749 | 1121.64 | 1121.72 | 1121.83 | 1121.81 | 9 | 0 | 0 | 353785.166 | 355943.049 | 8.749 | 78.74 | 0
244 | 1121.829 | 1121.72 | 1121.84 | 1121.93 | 1121.83 | 9 | 0 | 0 | 353788.166 | 355943.049 | 8.829 | 79.46 | 0
245 | 1121.937 | 1121.84 | 1121.95 | 1122.03 | 1121.93 | 9 | 0 | 0 | 353791.166 | 355943.049 | 8.937 | 80.43 | 0
246 | 1122.05 | 1121.95 | 1122.05 | 1122.17 | 1122.03 | 4.56 | 0 | 0 | 353794.166 | 355943.049 | 9.05 | 41.28 | 0
247 | 1114.493 | 1113.98 | 1114.09 | 1114.49 | 1115.41 | 0.5 | 0 | 0 | 353743.166 | 355940.049 | 1.493 | 0.75 | 0
248 | 1114.845 | 1114.09 | 1115.4 | 1115.4 | 1114.49 | 0.67 | 2 | 0 | 353746.166 | 355940.049 | 1.845 | 1.23 | 0
249 | 1115.4 | 1115.4 | 1115.4 | 1115.4 | 1115.4 | 0 | 4 | 0 | 353749.166 | 355940.049 | 2.4 | 0 | 0
250 | 1115.4 | 1115.4 | 1115.4 | 1115.4 | 1115.4 | 0 | 4 | 0 | 353752.166 | 355940.049 | 2.4 | 0 | 0
251 | 1115.4 | 1115.4 | 1115.4 | 1115.4 | 1115.4 | 0 | 4 | 0 | 353755.166 | 355940.049 | 2.4 | 0 | 0
252 | 1115.4 | 1115.4 | 1115.4 | 1115.4 | 1115.4 | 0 | 4 | 0 | 353758.166 | 355940.049 | 2.4 | 0 | 0
253 | 1115.4 | 1115.4 | 1115.4 | 1115.4 | 1115.4 | 0 | 4 | 0 | 353761.166 | 355940.049 | 2.4 | 0 | 0
254 | 1115.4 | 1115.4 | 1115.4 | 1115.4 | 1115.4 | 0 | 4 | 0 | 353764.166 | 355940.049 | 2.4 | 0 | 0
255 | 1118.235 | 1115.4 | 1126.74 | 1115.4 | 1115.4 | 0 | 3 | 0 | 353767.166 | 355940.049 | 5.235 | 0 | 0
256 | 1122.107 | 1126.74 | 1124.16 | 1122.13 | 1115.4 | 4.17 | 1 | 0 | 353770.166 | 355940.049 | 9.107 | 37.99 | 0
257 | 1122.631 | 1124.16 | 1122.05 | 1122.18 | 1122.13 | 9 | 0 | 0 | 353773.166 | 355940.049 | 9.631 | 86.68 | 0
258 | 1121.999 | 1122.05 | 1121.87 | 1121.89 | 1122.18 | 9 | 0 | 0 | 353776.166 | 355940.049 | 8.999 | 80.99 | 0
259 | 1121.867 | 1121.87 | 1121.84 | 1121.86 | 1121.89 | 9 | 0 | 0 | 353779.166 | 355940.049 | 8.867 | 79.8 | 0
260 | 1121.859 | 1121.84 | 1121.81 | 1121.92 | 1121.86 | 9 | 0 | 0 | 353782.166 | 355940.049 | 8.859 | 79.73 | 0
261 | 1121.881 | 1121.81 | 1121.83 | 1121.96 | 1121.92 | 9 | 0 | 0 | 353785.166 | 355940.049 | 8.881 | 79.93 | 0
262 | 1121.932 | 1121.83 | 1121.93 | 1122.01 | 1121.96 | 9 | 0 | 0 | 353788.166 | 355940.049 | 8.932 | 80.39 | 0
263 | 1122.018 | 1121.93 | 1122.03 | 1122.11 | 1122.01 | 9 | 0 | 0 | 353791.166 | 355940.049 | 9.018 | 81.16 | 0
264 | 1122.129 | 1122.03 | 1122.17 | 1122.21 | 1122.11 | 4 | 0 | 0 | 353794.166 | 355940.049 | 9.129 | 36.5 | 0
265 | 1116.449 | 1114.49 | 1115.4 | 1121.02 | 1114.88 | 1.39 | 1 | 0 | 353746.166 | 355937.049 | 3.449 | 4.78 | 0
266 | 1116.806 | 1115.4 | 1115.4 | 1115.4 | 1121.02 | 0 | 3 | 0 | 353749.166 | 355937.049 | 3.806 | 0 | 0
267 | 1115.4 | 1115.4 | 1115.4 | 1115.4 | 1115.4 | 0 | 4 | 0 | 353752.166 | 355937.049 | 2.4 | 0 | 0
268 | 1115.4 | 1115.4 | 1115.4 | 1115.4 | 1115.4 | 0 | 4 | 0 | 353755.166 | 355937.049 | 2.4 | 0 | 0
269 | 1115.4 | 1115.4 | 1115.4 | 1115.4 | 1115.4 | 0 | 4 | 0 | 353758.166 | 355937.049 | 2.4 | 0 | 0
270 | 1115.4 | 1115.4 | 1115.4 | 1115.4 | 1115.4 | 0 | 4 | 0 | 353761.166 | 355937.049 | 2.4 | 0 | 0
271 | 1115.4 | 1115.4 | 1115.4 | 1115.4 | 1115.4 | 0 | 4 | 0 | 353764.166 | 355937.049 | 2.4 | 0 | 0
272 | 1115.4 | 1115.4 | 1115.4 | 1115.4 | 1115.4 | 0 | 4 | 0 | 353767.166 | 355937.049 | 2.4 | 0 | 0
273 | 1118.066 | 1115.4 | 1122.13 | 1119.34 | 1115.4 | 2.15 | 2 | 0 | 353770.166 | 355937.049 | 5.066 | 10.92 | 0
274 | 1121.325 | 1122.13 | 1122.18 | 1121.65 | 1119.34 | 9 | 0 | 0 | 353773.166 | 355937.049 | 8.325 | 74.93 | 0
275 | 1121.954 | 1122.18 | 1121.89 | 1122.09 | 1121.65 | 9 | 0 | 0 | 353776.166 | 355937.049 | 8.954 | 80.59 | 0
276 | 1121.968 | 1121.89 | 1121.86 | 1122.03 | 1122.09 | 9 | 0 | 0 | 353779.166 | 355937.049 | 8.968 | 80.71 | 0
277 | 1121.977 | 1121.86 | 1121.92 | 1122.09 | 1122.03 | 9 | 0 | 0 | 353782.166 | 355937.049 | 8.977 | 80.79 | 0
278 | 1122.027 | 1121.92 | 1121.96 | 1122.13 | 1122.09 | 9 | 0 | 0 | 353785.166 | 355937.049 | 9.027 | 81.24 | 0
279 | 1122.051 | 1121.96 | 1122.01 | 1122.11 | 1122.13 | 9 | 0 | 0 | 353788.166 | 355937.049 | 9.051 | 81.46 | 0
280 | 1122.112 | 1122.01 | 1122.11 | 1122.23 | 1122.11 | 8.89 | 0 | 0 | 353791.166 | 355937.049 | 9.112 | 81.04 | 0
281 | 1122.21 | 1122.11 | 1122.21 | 1122.29 | 1122.23 | 0.64 | 0 | 0 | 353794.166 | 355937.049 | 9.21 | 5.93 | 0
282 | 1117.942 | 1114.88 | 1121.02 | 1120.23 | 1115.63 | 2.91 | 0 | 0 | 353746.166 | 355934.049 | 4.942 | 14.39 | 0
283 | 1118.014 | 1121.02 | 1115.4 | 1115.4 | 1120.23 | 0.73 | 2 | 0 | 353749.166 | 355934.049 | 5.014 | 3.65 | 0
284 | 1115.4 | 1115.4 | 1115.4 | 1115.4 | 1115.4 | 0 | 4 | 0 | 353752.166 | 355934.049 | 2.4 | 0 | 0
285 | 1115.4 | 1115.4 | 1115.4 | 1115.4 | 1115.4 | 0 | 4 | 0 | 353755.166 | 355934.049 | 2.4 | 0 | 0
286 | 1115.4 | 1115.4 | 1115.4 | 1115.4 | 1115.4 | 0 | 4 | 0 | 353758.166 | 355934.049 | 2.4 | 0 | 0
287 | 1115.4 | 1115.4 | 1115.4 | 1115.4 | 1115.4 | 0 | 4 | 0 | 353761.166 | 355934.049 | 2.4 | 0 | 0
288 | 1115.4 | 1115.4 | 1115.4 | 1115.4 | 1115.4 | 0 | 4 | 0 | 353764.166 | 355934.049 | 2.4 | 0 | 0
289 | 1115.4 | 1115.4 | 1115.4 | 1115.4 | 1115.4 | 0 | 4 | 0 | 353767.166 | 355934.049 | 2.4 | 0 | 0
290 | 1117.35 | 1115.4 | 1119.34 | 1119.26 | 1115.4 | 0.33 | 2 | 0 | 353770.166 | 355934.049 | 4.35 | 1.42 | 0
291 | 1120.668 | 1119.34 | 1121.65 | 1122.42 | 1119.26 | 8.81 | 0 | 0 | 353773.166 | 355934.049 | 7.668 | 67.58 | 0
292 | 1122.091 | 1121.65 | 1122.09 | 1122.2 | 1122.42 | 9 | 0 | 0 | 353776.166 | 355934.049 | 9.091 | 81.82 | 0
293 | 1122.117 | 1122.09 | 1122.03 | 1122.15 | 1122.2 | 9 | 0 | 0 | 353779.166 | 355934.049 | 9.117 | 82.05 | 0
294 | 1122.116 | 1122.03 | 1122.09 | 1122.19 | 1122.15 | 9 | 0 | 0 | 353782.166 | 355934.049 | 9.116 | 82.04 | 0
295 | 1122.162 | 1122.09 | 1122.13 | 1122.24 | 1122.19 | 9 | 0 | 0 | 353785.166 | 355934.049 | 9.162 | 82.46 | 0
296 | 1122.175 | 1122.13 | 1122.11 | 1122.23 | 1122.24 | 9 | 0 | 0 | 353788.166 | 355934.049 | 9.175 | 82.57 | 0
297 | 1122.228 | 1122.11 | 1122.23 | 1122.35 | 1122.23 | 8.02 | 0 | 0 | 353791.166 | 355934.049 | 9.228 | 74.02 | 0
298 | 1117.355 | 1115.63 | 1120.23 | 1119.01 | 1114.55 | 1.08 | 0 | 0 | 353746.166 | 355931.049 | 4.355 | 4.71 | 0
299 | 1117.51 | 1120.23 | 1115.4 | 1115.4 | 1119.01 | 2.71 | 2 | 0 | 353749.166 | 355931.049 | 4.51 | 12.21 | 0
300 | 1115.4 | 1115.4 | 1115.4 | 1115.4 | 1115.4 | 0 | 4 | 0 | 353752.166 | 355931.049 | 2.4 | 0 | 0
301 | 1115.4 | 1115.4 | 1115.4 | 1115.4 | 1115.4 | 0 | 4 | 0 | 353755.166 | 355931.049 | 2.4 | 0 | 0
302 | 1115.4 | 1115.4 | 1115.4 | 1115.4 | 1115.4 | 0 | 4 | 0 | 353758.166 | 355931.049 | 2.4 | 0 | 0
303 | 1115.4 | 1115.4 | 1115.4 | 1115.4 | 1115.4 | 0 | 4 | 0 | 353761.166 | 355931.049 | 2.4 | 0 | 0
304 | 1115.4 | 1115.4 | 1115.4 | 1115.4 | 1115.4 | 0 | 4 | 0 | 353764.166 | 355931.049 | 2.4 | 0 | 0
305 | 1115.4 | 1115.4 | 1115.4 | 1115.4 | 1115.4 | 0 | 4 | 0 | 353767.166 | 355931.049 | 2.4 | 0 | 0
306 | 1117.249 | 1115.4 | 1119.26 | 1118.94 | 1115.4 | 0 | 2 | 0 | 353770.166 | 355931.049 | 4.249 | 0 | 0
307 | 1120.714 | 1119.26 | 1122.42 | 1122.24 | 1118.94 | 7.12 | 0 | 0 | 353773.166 | 355931.049 | 7.714 | 54.94 | 0
308 | 1122.295 | 1122.42 | 1122.2 | 1122.32 | 1122.24 | 9 | 0 | 0 | 353776.166 | 355931.049 | 9.295 | 83.65 | 0
309 | 1122.231 | 1122.2 | 1122.15 | 1122.26 | 1122.32 | 9 | 0 | 0 | 353779.166 | 355931.049 | 9.231 | 83.08 | 0
310 | 1122.222 | 1122.15 | 1122.19 | 1122.29 | 1122.26 | 9 | 0 | 0 | 353782.166 | 355931.049 | 9.222 | 82.99 | 0
311 | 1122.261 | 1122.19 | 1122.24 | 1122.33 | 1122.29 | 9 | 0 | 0 | 353785.166 | 355931.049 | 9.261 | 83.35 | 0
312 | 1122.288 | 1122.24 | 1122.23 | 1122.36 | 1122.33 | 9 | 0 | 0 | 353788.166 | 355931.049 | 9.288 | 83.59 | 0
313 | 1122.34 | 1122.23 | 1122.35 | 1122.42 | 1122.36 | 8.29 | 0 | 0 | 353791.166 | 355931.049 | 9.34 | 77.42 | 0
314 | 1122.434 | 1122.35 | 1122.53 | 1122.43 | 1122.42 | 0.76 | 0 | 0 | 353794.166 | 355931.049 | 9.434 | 7.17 | 0
315 | 1116.898 | 1119.01 | 1115.4 | 1115.4 | 1117.78 | 3.93 | 2 | 0 | 353749.166 | 355928.049 | 3.898 | 15.33 | 0
316 | 1115.4 | 1115.4 | 1115.4 | 1115.4 | 1115.4 | 0 | 4 | 0 | 353752.166 | 355928.049 | 2.4 | 0 | 0
317 | 1115.4 | 1115.4 | 1115.4 | 1115.4 | 1115.4 | 0 | 4 | 0 | 353755.166 | 355928.049 | 2.4 | 0 | 0
318 | 1115.4 | 1115.4 | 1115.4 | 1115.4 | 1115.4 | 0 | 4 | 0 | 353758.166 | 355928.049 | 2.4 | 0 | 0
319 | 1115.4 | 1115.4 | 1115.4 | 1115.4 | 1115.4 | 0 | 4 | 0 | 353761.166 | 355928.049 | 2.4 | 0 | 0
320 | 1115.4 | 1115.4 | 1115.4 | 1115.4 | 1115.4 | 0 | 4 | 0 | 353764.166 | 355928.049 | 2.4 | 0 | 0
321 | 1115.4 | 1115.4 | 1115.4 | 1115.4 | 1115.4 | 0 | 4 | 0 | 353767.166 | 355928.049 | 2.4 | 0 | 0
322 | 1117.131 | 1115.4 | 1118.94 | 1118.79 | 1115.4 | 0 | 2 | 0 | 353770.166 | 355928.049 | 4.131 | 0 | 0
323 | 1120.063 | 1118.94 | 1122.24 | 1120.29 | 1118.79 | 5.11 | 0 | 0 | 353773.166 | 355928.049 | 7.063 | 36.06 | 0
324 | 1121.815 | 1122.24 | 1122.32 | 1122.41 | 1120.29 | 9 | 0 | 0 | 353776.166 | 355928.049 | 8.815 | 79.33 | 0
325 | 1122.347 | 1122.32 | 1122.26 | 1122.4 | 1122.41 | 9 | 0 | 0 | 353779.166 | 355928.049 | 9.347 | 84.12 | 0
326 | 1122.331 | 1122.26 | 1122.29 | 1122.38 | 1122.4 | 9 | 0 | 0 | 353782.166 | 355928.049 | 9.331 | 83.98 | 0
327 | 1122.347 | 1122.29 | 1122.33 | 1122.39 | 1122.38 | 9 | 0 | 0 | 353785.166 | 355928.049 | 9.347 | 84.12 | 0
328 | 1122.367 | 1122.33 | 1122.36 | 1122.39 | 1122.39 | 9 | 0 | 0 | 353788.166 | 355928.049 | 9.367 | 84.3 | 0
329 | 1122.413 | 1122.36 | 1122.42 | 1122.48 | 1122.39 | 8.83 | 0 | 0 | 353791.166 | 355928.049 | 9.413 | 83.09 | 0
330 | 1122.458 | 1122.42 | 1122.43 | 1122.5 | 1122.48 | 0.46 | 0 | 0 | 353794.166 | 355928.049 | 9.458 | 4.39 | 0
331 | 1116.423 | 1117.78 | 1115.4 | 1115.4 | 1117.11 | 4.09 | 2 | 0 | 353749.166 | 355925.049 | 3.423 | 14 | 0
332 | 1115.4 | 1115.4 | 1115.4 | 1115.4 | 1115.4 | 0 | 4 | 0 | 353752.166 | 355925.049 | 2.4 | 0 | 0
333 | 1115.4 | 1115.4 | 1115.4 | 1115.4 | 1115.4 | 0 | 4 | 0 | 353755.166 | 355925.049 | 2.4 | 0 | 0
334 | 1115.4 | 1115.4 | 1115.4 | 1115.4 | 1115.4 | 0 | 4 | 0 | 353758.166 | 355925.049 | 2.4 | 0 | 0
335 | 1115.4 | 1115.4 | 1115.4 | 1115.4 | 1115.4 | 0 | 4 | 0 | 353761.166 | 355925.049 | 2.4 | 0 | 0
336 | 1115.4 | 1115.4 | 1115.4 | 1115.4 | 1115.4 | 0 | 4 | 0 | 353764.166 | 355925.049 | 2.4 | 0 | 0
337 | 1115.835 | 1115.4 | 1115.4 | 1117.14 | 1115.4 | 0 | 3 | 0 | 353767.166 | 355925.049 | 2.835 | 0 | 0
338 | 1117.513 | 1115.4 | 1118.79 | 1118.72 | 1117.14 | 0.89 | 1 | 0 | 353770.166 | 355925.049 | 4.513 | 4.02 | 0
339 | 1119.474 | 1118.79 | 1120.29 | 1120.1 | 1118.72 | 5.22 | 0 | 0 | 353773.166 | 355925.049 | 6.474 | 33.83 | 0
340 | 1121.354 | 1120.29 | 1122.41 | 1122.62 | 1120.1 | 9 | 0 | 0 | 353776.166 | 355925.049 | 8.354 | 75.19 | 0
341 | 1122.419 | 1122.41 | 1122.4 | 1122.25 | 1122.62 | 9 | 0 | 0 | 353779.166 | 355925.049 | 9.419 | 84.77 | 0
342 | 1122.275 | 1122.4 | 1122.38 | 1122.07 | 1122.25 | 9 | 0 | 0 | 353782.166 | 355925.049 | 9.275 | 83.48 | 0
343 | 1122.25 | 1122.38 | 1122.39 | 1122.15 | 1122.07 | 9 | 0 | 0 | 353785.166 | 355925.049 | 9.25 | 83.25 | 0
344 | 1122.307 | 1122.39 | 1122.39 | 1122.29 | 1122.15 | 8.89 | 0 | 0 | 353788.166 | 355925.049 | 9.307 | 82.74 | 0
345 | 1122.398 | 1122.39 | 1122.48 | 1122.43 | 1122.29 | 5.23 | 0 | 0 | 353791.166 | 355925.049 | 9.398 | 49.13 | 0
346 | 1116.593 | 1117.11 | 1115.4 | 1116.31 | 1117.55 | 1.71 | 1 | 0 | 353749.166 | 355922.049 | 3.593 | 6.14 | 0
347 | 1115.919 | 1115.4 | 1115.4 | 1116.56 | 1116.31 | 0 | 2 | 0 | 353752.166 | 355922.049 | 2.919 | 0 | 0
348 | 1115.965 | 1115.4 | 1115.4 | 1116.5 | 1116.56 | 0 | 2 | 0 | 353755.166 | 355922.049 | 2.965 | 0 | 0
349 | 1115.824 | 1115.4 | 1115.4 | 1116 | 1116.5 | 0 | 2 | 0 | 353758.166 | 355922.049 | 2.824 | 0 | 0
350 | 1116.175 | 1115.4 | 1115.4 | 1117.9 | 1116 | 0.75 | 2 | 0 | 353761.166 | 355922.049 | 3.175 | 2.38 | 0
351 | 1116.912 | 1115.4 | 1115.4 | 1118.95 | 1117.9 | 4.37 | 2 | 0 | 353764.166 | 355922.049 | 3.912 | 17.11 | 0
352 | 1117.594 | 1115.4 | 1117.14 | 1118.89 | 1118.95 | 7.26 | 1 | 0 | 353767.166 | 355922.049 | 4.594 | 33.37 | 0
353 | 1118.677 | 1117.14 | 1118.72 | 1119.96 | 1118.89 | 8.97 | 0 | 0 | 353770.166 | 355922.049 | 5.677 | 50.95 | 0
354 | 1119.809 | 1118.72 | 1120.1 | 1120.46 | 1119.96 | 9 | 0 | 0 | 353773.166 | 355922.049 | 6.809 | 61.28 | 0
355 | 1121.353 | 1120.1 | 1122.62 | 1122.24 | 1120.46 | 9 | 0 | 0 | 353776.166 | 355922.049 | 8.353 | 75.18 | 0
356 | 1122.371 | 1122.62 | 1122.25 | 1122.38 | 1122.24 | 9 | 0 | 0 | 353779.166 | 355922.049 | 9.371 | 84.34 | 0
357 | 1122.198 | 1122.25 | 1122.07 | 1122.09 | 1122.38 | 9 | 0 | 0 | 353782.166 | 355922.049 | 9.198 | 82.78 | 0
358 | 1122.148 | 1122.07 | 1122.15 | 1122.28 | 1122.09 | 9 | 0 | 0 | 353785.166 | 355922.049 | 9.148 | 82.33 | 0
359 | 1122.285 | 1122.15 | 1122.29 | 1122.42 | 1122.28 | 7.97 | 0 | 0 | 353788.166 | 355922.049 | 9.285 | 73.95 | 0
360 | 1117.272 | 1116.31 | 1116.56 | 1118.23 | 1117.98 | 0.29 | 0 | 0 | 353752.166 | 355919.049 | 4.272 | 1.24 | 0
361 | 1117.485 | 1116.56 | 1116.5 | 1118.65 | 1118.23 | 0.07 | 0 | 0 | 353755.166 | 355919.049 | 4.485 | 0.32 | 0
362 | 1117.562 | 1116.5 | 1116 | 1119.1 | 1118.65 | 0 | 0 | 0 | 353758.166 | 355919.049 | 4.562 | 0 | 0
363 | 1118.157 | 1116 | 1117.9 | 1119.62 | 1119.1 | 0.02 | 0 | 0 | 353761.166 | 355919.049 | 5.157 | 0.12 | 0
364 | 1119.171 | 1117.9 | 1118.95 | 1120.21 | 1119.62 | 4.48 | 0 | 0 | 353764.166 | 355919.049 | 6.171 | 27.62 | 0
365 | 1119.712 | 1118.95 | 1118.89 | 1120.8 | 1120.21 | 0.11 | 0 | 0 | 353767.166 | 355919.049 | 6.712 | 0.71 | 0
366 | 1120.412 | 1118.89 | 1119.96 | 1122 | 1120.8 | 0.73 | 0 | 0 | 353770.166 | 355919.049 | 7.412 | 5.41 | 0
367 | 1121.073 | 1119.96 | 1120.46 | 1121.88 | 1122 | 1.69 | 0 | 0 | 353773.166 | 355919.049 | 8.073 | 13.6 | 0
368 | 1121.57 | 1120.46 | 1122.24 | 1121.71 | 1121.88 | 2.64 | 0 | 0 | 353776.166 | 355919.049 | 8.57 | 22.63 | 0
369 | 1122.129 | 1122.24 | 1122.38 | 1122.19 | 1121.71 | 3.6 | 0 | 0 | 353779.166 | 355919.049 | 9.129 | 32.84 | 0
370 | 1122.213 | 1122.38 | 1122.09 | 1122.19 | 1122.19 | 4.55 | 0 | 0 | 353782.166 | 355919.049 | 9.213 | 41.95 | 0
371 | 1122.254 | 1122.09 | 1122.28 | 1122.46 | 1122.19 | 5.51 | 0 | 0 | 353785.166 | 355919.049 | 9.254 | 50.98 | 0
372 | 1122.436 | 1122.28 | 1122.42 | 1122.6 | 1122.46 | 4.81 | 0 | 0 | 353788.166 | 355919.049 | 9.436 | 45.42 | 0
Squares | 372
Total cut (m³) | 12176.9
Total fill (m³) | 0.1
Total area (m²) | 1674.31
Simple mean of averages | 1118.488
Area-weighted mean level | 1120.273
Yellow rows: one or more corners inside the hangar area, taken as 1115.55.
Orange rows: one corner had no EL label and was interpolated from the survey TIN.