## BBS footings
Footing | No. of footings | Bar mark | Layer | Dia (mm) | Spacing (m) | Bars / footing | Shape | Legs (m) | Bar length (m) | Total bars | Total length (m) | kg/m | Weight (kg)
F1 | 2 | D | Bottom | 20 | 0.15 | 34 | U (hooks both ends) | 0.65 + 4.95 + 0.65 | 6.25 | 68 | 425 | 2.469 | 1049.4
F1 | 2 | E | Bottom | 20 | 0.15 | 34 | U (hooks both ends) | 0.65 + 4.95 + 0.65 | 6.25 | 68 | 425 | 2.469 | 1049.4
F1 | 2 | F | Starter | 20 |  | 6 | L (foot + vertical) | 0.30 + 1.73 | 2.02 | 12 | 24.3 | 2.469 | 60
F2 | 3 | D | Bottom | 12 | 0.15 | 12 | U (hooks both ends) | 0.35 + 2.15 + 0.35 | 2.85 | 36 | 102.6 | 0.889 | 91.2
F2 | 3 | E | Bottom | 12 | 0.15 | 15 | U (hooks both ends) | 0.35 + 1.75 + 0.35 | 2.45 | 45 | 110.25 | 0.889 | 98
F2 | 3 | F | Starter | 12 |  | 6 | L (foot + vertical) | 0.30 + 1.02 | 1.32 | 18 | 23.85 | 0.889 | 21.2
F3 | 1 | D | Bottom | 16 | 0.15 | 24 | U (hooks both ends) | 0.45 + 3.45 + 0.45 | 4.35 | 24 | 104.4 | 1.58 | 165
F3 | 1 | E | Bottom | 16 | 0.15 | 24 | U (hooks both ends) | 0.45 + 3.45 + 0.45 | 4.35 | 24 | 104.4 | 1.58 | 165
F3 | 1 | F | Starter | 16 |  | 6 | L (foot + vertical) | 0.30 + 1.33 | 1.63 | 6 | 9.75 | 1.58 | 15.4
F4 | 1 | D | Bottom | 18 | 0.15 | 26 | U (hooks both ends) | 0.45 + 3.85 + 0.45 | 4.75 | 26 | 123.5 | 2 | 247
F4 | 1 | E | Bottom | 18 | 0.15 | 26 | U (hooks both ends) | 0.45 + 3.85 + 0.45 | 4.75 | 26 | 123.5 | 2 | 247
F4 | 1 | F | Starter | 18 |  | 6 | L (foot + vertical) | 0.30 + 1.43 | 1.73 | 6 | 10.35 | 2 | 20.7
F5 | 2 | D | Bottom | 16 | 0.15 | 25 | U (hooks both ends) | 0.45 + 3.65 + 0.45 | 4.55 | 50 | 227.5 | 1.58 | 359.5
F5 | 2 | E | Bottom | 16 | 0.15 | 25 | U (hooks both ends) | 0.45 + 3.65 + 0.45 | 4.55 | 50 | 227.5 | 1.58 | 359.5
F5 | 2 | F | Starter | 16 |  | 6 | L (foot + vertical) | 0.30 + 1.33 | 1.63 | 12 | 19.5 | 1.58 | 30.8
F6 | 1 | D | Bottom | 18 | 0.15 | 33 | U (hooks both ends) | 0.65 + 8.60 + 0.65 | 9.9 | 33 | 326.7 | 2 | 653.4
F6 | 1 | E | Bottom | 18 | 0.15 | 58 | U (hooks both ends) | 0.65 + 4.85 + 0.65 | 6.15 | 58 | 356.7 | 2 | 713.4
F6 | 1 | D' | Top | 12 | 0.15 | 33 | U (hooks both ends) | 0.65 + 8.60 + 0.65 | 9.9 | 33 | 326.7 | 0.889 | 290.4
F6 | 1 | E' | Top | 12 | 0.15 | 58 | U (hooks both ends) | 0.65 + 4.85 + 0.65 | 6.15 | 58 | 356.7 | 0.889 | 317.1
F7 | 2 | D | Bottom | 25 | 0.15 | 40 | U (hooks both ends) | 0.65 + 9.20 + 0.65 | 10.5 | 80 | 840 | 3.858 | 3240.7
F7 | 2 | E | Bottom | 18 | 0.15 | 62 | U (hooks both ends) | 0.65 + 5.85 + 0.65 | 7.15 | 124 | 886.6 | 2 | 1773.2
F7 | 2 | D' | Top | 12 | 0.15 | 40 | U (hooks both ends) | 0.65 + 9.20 + 0.65 | 10.5 | 80 | 840 | 0.889 | 746.7
F7 | 2 | E' | Top | 12 | 0.15 | 62 | U (hooks both ends) | 0.65 + 5.85 + 0.65 | 7.15 | 124 | 886.6 | 0.889 | 788.1
F8 | 2 | D | Bottom | 25 | 0.15 | 43 | U (hooks both ends) | 0.75 + 6.35 + 0.75 | 7.85 | 86 | 675.1 | 3.858 | 2604.6
F8 | 2 | E | Bottom | 25 | 0.15 | 43 | U (hooks both ends) | 0.75 + 6.35 + 0.75 | 7.85 | 86 | 675.1 | 3.858 | 2604.6
F8 | 2 | F | Starter | 25 |  | 6 | L (foot + vertical) | 0.30 + 2.08 | 2.38 | 12 | 28.5 | 3.858 | 110
F9 | 1 | D | Bottom | 25 | 0.15 | 40 | U (hooks both ends) | 0.75 + 5.85 + 0.75 | 7.35 | 40 | 294 | 3.858 | 1134.3
F9 | 1 | E | Bottom | 25 | 0.15 | 40 | U (hooks both ends) | 0.75 + 5.85 + 0.75 | 7.35 | 40 | 294 | 3.858 | 1134.3
F9 | 1 | F | Starter | 25 |  | 6 | L (foot + vertical) | 0.30 + 2.08 | 2.38 | 6 | 14.25 | 3.858 | 55
F10 | 1 | D | Bottom | 25 | 0.15 | 44 | U (hooks both ends) | 0.75 + 6.55 + 0.75 | 8.05 | 44 | 354.2 | 3.858 | 1366.5
F10 | 1 | E | Bottom | 25 | 0.15 | 44 | U (hooks both ends) | 0.75 + 6.55 + 0.75 | 8.05 | 44 | 354.2 | 3.858 | 1366.5
F10 | 1 | F | Starter | 25 |  | 6 | L (foot + vertical) | 0.30 + 2.08 | 2.38 | 6 | 14.25 | 3.858 | 55
Summary by diameter
Ø12 |  |  |  | 12 | [8 empty] | 2352.6
Ø16 |  |  |  | 16 | [8 empty] | 1095.2
Ø18 |  |  |  | 18 | [8 empty] | 3654.7
Ø20 |  |  |  | 20 | [8 empty] | 2158.8
Ø25 |  |  |  | 25 | [8 empty] | 13671.3
TOTAL (kg) | [12 empty] | 22932.6
TOTAL (ton) | [12 empty] | 22.933
Assumptions (not given in the drawing - check with the structural engineer):
- D bars run parallel to A, E bars parallel to B (D is the heavier bar where they differ,
i.e. along the longer side); same for D'/E'
- cover 75 mm all round; mesh bars end in a vertical leg (hook) of C - 2 x cover
- starter bars: L-bars with a 300 mm foot, standing C - cover inside the footing and
projecting 50 x diameter above it for the lap with the column bars
- unit weight = d^2 / 162 kg/m