## BBS rafts
No. | Label on plan | Layer | Dia (mm) | Spacing (m) | Bar length (m) | Zone width (m) | No. of bars | Total length (m) | kg/m | Weight (kg) | Plan X | Plan Y
1 | Ø16/15cm(Bot.) | Bottom | 16 | 0.15 | 8.77 | 4.65 | 30 | 263.13 | 1.58 | 415.8 | -34.88 | 21.45
2 | Ø16/15cmX6.5m(Bot.) | Bottom | 16 | 0.15 | 6.5 | 4.65 | 30 | 195 | 1.58 | 308.1 | -37.7 | 29.73
3 | Ø16/15cmX5.5m(Bot.) | Bottom | 16 | 0.15 | 5.5 | 4.65 | 30 | 165 | 1.58 | 260.7 | -40.71 | 38.77
4 | Ø14/15cm(Bot.) | Bottom | 14 | 0.15 | 4.18 | 4.7 | 31 | 129.43 | 1.21 | 156.6 | -39.24 | 34.75
5 | Ø14/15cm(Top) | Top | 14 | 0.15 | 5.95 | 4.65 | 30 | 178.61 | 1.21 | 216.1 | -35.07 | 18.52
6 | Ø16/15cm(Top) | Top | 16 | 0.15 | 10.38 | 4.65 | 30 | 311.37 | 1.58 | 492 | -36.67 | 23.73
7 | Ø16/15cm(Top) | Top | 16 | 0.15 | 10.38 | 4.65 | 30 | 311.37 | 1.58 | 492 | -39.95 | 33.18
8 | Ø14/15cm(Top) | Top | 14 | 0.15 | 5.01 | 24.8 | 165 | 827.05 | 1.21 | 1000.6 | -25.86 | 22.85
9 | Ø16/15cm(Bot.) | Bottom | 16 | 0.15 | 5.01 | 24.8 | 165 | 827.06 | 1.58 | 1307 | -25.71 | 22.29
10 | Ø14/15cm(Top) | Top | 14 | 0.15 | 4.91 | 24.85 | 165 | 810.56 | 1.21 | 980.7 | -31.7 | 41.29
11 | Ø16/15cm(Bot.) | Bottom | 16 | 0.15 | 4.91 | 24.85 | 165 | 810.56 | 1.58 | 1280.9 | -31.54 | 40.73
12 | Ø14/15cm(Top) | Top | 14 | 0.15 | 3.61 | 4.65 | 30 | 108.41 | 1.21 | 131.2 | -42.12 | 40.12
13 | Ø20/15cmX6.5m(Bot.) | Bottom | 20 | 0.15 | 6.5 | 4.7 | 31 | 201.5 | 2.469 | 497.5 | -20.63 | 20.33
14 | Ø20/15cmX6.5m(Bot.) | Bottom | 20 | 0.15 | 6.5 | 4.7 | 31 | 201.5 | 2.469 | 497.5 | -23.98 | 30.33
15 | Ø20/15cmX6.5m(Bot.) | Bottom | 20 | 0.15 | 6.5 | 4.75 | 31 | 201.5 | 2.469 | 497.5 | -26.99 | 39.37
16 | Ø12/15cm(Bot.) | Bottom | 12 | 0.15 | 3.6 | 4.75 | 31 | 111.65 | 0.889 | 99.2 | -25.31 | 34.41
17 | Ø14/15cm(Top) | Top | 14 | 0.15 | 3.53 | 4.75 | 31 | 109.44 | 1.21 | 132.4 | -21.58 | 19.82
18 | Ø18/15cm(Top) | Top | 18 | 0.15 | 10.37 | 4.65 | 30 | 311.13 | 2 | 622.3 | -22.95 | 24.33
19 | Ø18/15cm(Top) | Top | 18 | 0.15 | 10.33 | 4.65 | 30 | 309.85 | 2 | 619.7 | -26.23 | 33.78
20 | Ø16/15cm(Top) | Top | 16 | 0.15 | 3.58 | 4.7 | 31 | 111.07 | 1.58 | 175.5 | -28.4 | 40.72
21 | Ø12/15cm(Bot.) | Bottom | 12 | 0.15 | 3.59 | 4.75 | 31 | 111.38 | 0.889 | 99 | -22.49 | 26.06
22 | Ø14/15cm(Top) | Top | 14 | 0.15 | 3.7 | 14.55 | 96 | 355.43 | 1.21 | 430 | -32.66 | 5.91
23 | Ø16/15cm(Bot.) | Bottom | 16 | 0.15 | 3.7 | 14.55 | 96 | 355.43 | 1.58 | 561.7 | -32.5 | 5.35
24 | Ø16/15cmX6.5m(Bot.) | Bottom | 16 | 0.15 | 6.5 | 3.45 | 22 | 143 | 1.58 | 226 | -28.01 | 1.59
25 | Ø20/15cm(Bot.) | Bottom | 20 | 0.15 | 6.09 | 3.45 | 22 | 133.99 | 2.469 | 330.8 | -30.89 | 9.93
26 | Ø14/15cmx3.5m(Bot.) | Bottom | 14 | 0.15 | 3.5 | 3.5 | 23 | 80.5 | 1.21 | 97.4 | -30.78 | 8.56
27 | Ø14/15cm(Top) | Top | 14 | 0.15 | 4.98 | 3.45 | 23 | 114.48 | 1.21 | 138.5 | -28.12 | -1.61
28 | Ø14/15cm(Top) | Top | 14 | 0.15 | 3.4 | 3.45 | 23 | 78.2 | 1.21 | 94.6 | -32.04 | 10.11
29 | Ø18/15cm(Top) | Top | 18 | 0.15 | 8.21 | 3.45 | 23 | 188.89 | 2 | 377.8 | -29.94 | 4.02
30 | Ø14/15cm(Top) | Top | 14 | 0.15 | 5.2 | 13.8 | 92 | 478.53 | 1.21 | 579 | -21.13 | 9.26
31 | Ø20/15cm(Bot.) | Bottom | 20 | 0.15 | 5.2 | 13.8 | 92 | 478.4 | 2.469 | 1181.2 | -20.57 | 9.23
32 | Ø20/15cm(Top) | Top | 20 | 0.15 | 5.2 | 13.8 | 92 | 478.53 | 2.469 | 1181.6 | -8.77 | 8.19
33 | Ø14/15cm(Bot.) | Bottom | 14 | 0.15 | 5.2 | 13.8 | 92 | 478.4 | 1.21 | 578.8 | -8.1 | 8.16
34 | Ø14/15cm(Top) | Top | 14 | 0.15 | 10.8 | 8.05 | 53 | 572.47 | 1.21 | 692.6 | -16.54 | 8.19
35 | Ø20/15cm(Bot.) | Bottom | 20 | 0.15 | 10.8 | 8.05 | 53 | 572.4 | 2.469 | 1413.3 | -15.88 | 8.16
36 | Ø14/15cm(Top) | Top | 14 | 0.15 | 10.8 | 8.1 | 53 | 572.47 | 1.21 | 692.6 | -12.07 | 8.19
37 | Ø18/15cm(Bot.) | Bottom | 18 | 0.15 | 10.8 | 8.05 | 53 | 572.4 | 2 | 1144.8 | -11.4 | 8.16
38 | Ø16/15cm(Top) | Top | 16 | 0.15 | 8.3 | 10.55 | 70 | 581 | 1.58 | 918.1 | -18.6 | 3.06
39 | Ø16/15cm(Bot.) | Bottom | 16 | 0.15 | 8.3 | 10.55 | 70 | 581 | 1.58 | 918.1 | -18.62 | 2.48
40 | Ø14/15cm(Top) | Top | 14 | 0.15 | 4.89 | 4.1 | 27 | 132.14 | 1.21 | 159.9 | -20.18 | 10.24
41 | Ø20/15cmx7.5m(Bot.) | Bottom | 20 | 0.15 | 7.5 | 4.95 | 32 | 240 | 2.469 | 592.6 | -20.46 | 9.51
42 | Ø16/15cm(Top) | Top | 16 | 0.15 | 5.25 | 10.55 | 70 | 367.5 | 1.58 | 580.7 | -15.7 | 10.13
43 | Ø16/15cm(Top) | Top | 16 | 0.15 | 6.16 | 4.95 | 32 | 196.99 | 1.58 | 311.3 | -10.98 | 10.22
44 | Ø16/15cm(Bot.) | Bottom | 16 | 0.15 | 7.5 | 5 | 33 | 247.5 | 1.58 | 391.1 | -11.03 | 9.62
45 | Ø14/15cm(Top) | Top | 14 | 0.15 | 3.47 | 7.3 | 48 | 166.72 | 1.21 | 201.7 | -5.16 | 5.53
46 | Ø1815cm(Bot.) | Bottom | 18 | 0.15 | 6.05 | 7.35 | 48 | 290.4 | 2 | 580.8 | -3.72 | 4.8
47 | Ø16/15cm(Top) | Top | 16 | 0.15 | 5.08 | 13.25 | 88 | 446.75 | 1.58 | 706 | -1.06 | 5.42
48 | Ø16/15cm(Top) | Top | 16 | 0.15 | 8.15 | 13.25 | 88 | 717.2 | 1.58 | 1133.4 | 3.75 | 5.55
49 | Ø25/15cm(Bot.) | Bottom | 25 | 0.15 | 4 | 13.3 | 88 | 352 | 3.858 | 1358 | 3.7 | 4.85
50 | Ø14/15cmx4.0m(Bot.) | Bottom | 14 | 0.15 | 4 | 13.3 | 88 | 352 | 1.21 | 425.9 | 0.34 | 4.89
51 | Ø14/15cmx4.0m(Bot.) | Bottom | 14 | 0.15 | 4 | 13.25 | 88 | 352 | 1.21 | 425.9 | 6.31 | 4.33
52 | Ø25/15cm(Bot.) | Bottom | 25 | 0.15 | 9.02 | 6.8 | 45 | 406.12 | 3.858 | 1566.8 | 4.31 | 8.26
53 | Ø14/15cmx4.5m(Bot.) | Bottom | 14 | 0.15 | 4.5 | 13.3 | 88 | 396 | 1.21 | 479.1 | 0.74 | 8.33
54 | Ø14/15cm(Top) | Top | 14 | 0.15 | 7.6 | 17.65 | 117 | 889.36 | 1.21 | 1076 | -4.87 | 9.68
55 | Ø20/15cm(Bot.) | Bottom | 20 | 0.15 | 7.6 | 17.7 | 118 | 896.8 | 2.469 | 2214.3 | -4.2 | 9.65
56 | Ø18/15cm(Top) | Top | 18 | 0.15 | 6.25 | 13.15 | 87 | 543.74 | 2 | 1087.5 | -0.59 | -0.38
57 | Ø14/15cmX5.0m(Bot.) | Bottom | 14 | 0.15 | 5 | 13.15 | 87 | 435 | 1.21 | 526.3 | 0.08 | 1.88
58 | Ø20/15cm(Bot.) | Bottom | 20 | 0.15 | 4.16 | 13.15 | 87 | 361.6 | 2.469 | 892.8 | 0.18 | -0.44
59 | Ø25/15cmX7.0m(Bot.) | Bottom | 25 | 0.15 | 7 | 17.65 | 117 | 819 | 3.858 | 3159.7 | 3.47 | 8.76
60 | Ø14/15cm(Top) | Top | 14 | 0.15 | 2.5 | 18.05 | 120 | 300.04 | 1.21 | 363 | 6.39 | 9.68
61 | Ø25/15cmX10.0m(Bot.) | Bottom | 25 | 0.15 | 10 | 13.2 | 88 | 880 | 3.858 | 3395.1 | 7.29 | 8.69
62 | Ø25/15cm(Top) | Top | 25 | 0.15 | 11.45 | 13.15 | 87 | 996.14 | 3.858 | 3843.1 | 6.52 | -0.38
63 | Ø16/15cm(Bot.) | Bottom | 16 | 0.15 | 3.86 | 13.2 | 88 | 339.36 | 1.58 | 536.3 | 7.39 | -0.44
64 | Ø14/15cmx4.0m(Bot.) | Bottom | 14 | 0.15 | 4 | 15.25 | 101 | 404 | 1.21 | 488.8 | 7.91 | 4.7
65 | Ø14/15cmx4.0m(Top) | Top | 14 | 0.15 | 4 | 15.3 | 102 | 408 | 1.21 | 493.6 | 6.13 | 4.71
66 | Ø25/15cm(Top) | Top | 25 | 0.15 | 13.45 | 13.3 | 88 | 1184.04 | 3.858 | 4568 | 3.9 | 3.17
67 | Ø14/15cm(Bot.) | Bottom | 14 | 0.15 | 11.68 | 4.2 | 28 | 327.09 | 1.21 | 395.7 | 11.76 | 53.93
68 | Ø14/15cm(Top) | Top | 14 | 0.15 | 11.69 | 4.15 | 27 | 315.54 | 1.21 | 381.8 | 11.77 | 54.57
69 | Ø14/15cm(Bot.) | Bottom | 14 | 0.15 | 4.4 | 13.9 | 92 | 404.82 | 1.21 | 489.8 | 14.84 | 52.93
70 | Ø14/15cm(Top) | Top | 14 | 0.15 | 4.4 | 13.9 | 92 | 404.82 | 1.21 | 489.8 | 14.19 | 52.94
71 | Ø14/15cmx11.0m(Bot.) | Bottom | 14 | 0.15 | 11 | 1.45 | 9 | 99 | 1.21 | 119.8 | 12.89 | -0.45
72 | Ø14/15cmx11.0m(Top) | Top | 14 | 0.15 | 11 | 1.45 | 9 | 99 | 1.21 | 119.8 | 12.9 | 0.07
73 | Ø14/15cm(Top) | Top | 14 | 0.15 | 3.26 | 2.95 | 19 | 61.97 | 1.21 | 75 | 11.87 | -2.44
74 | Ø14/15cm(Top) | Top | 14 | 0.15 | 13.92 | 2.45 | 16 | 222.7 | 1.21 | 269.4 | -9.68 | -0.05
75 | Ø16/15cm(Bot.) | Bottom | 16 | 0.15 | 13.92 | 2.45 | 16 | 222.73 | 1.58 | 352 | -9.7 | -0.71
76 | Ø16/15cm(Bot.) | Bottom | 16 | 0.15 | 2.71 | 29.8 | 198 | 537.32 | 1.58 | 849.1 | -6.68 | -1.58
77 | Ø14/15cm(Top) | Top | 14 | 0.15 | 2.71 | 29.8 | 198 | 537.32 | 1.21 | 650.1 | -7.3 | -1.58
78 | Ø20/15cm(Bot.) | Bottom | 20 | 0.15 | 6.7 | 4.05 | 26 | 174.32 | 2.469 | 430.4 | 20.07 | 19.97
79 | Ø16/15cm(Top) | Top | 16 | 0.15 | 6.7 | 4.1 | 27 | 180.86 | 1.58 | 285.8 | 19.98 | 20.49
80 | Ø14/15cm(Top) | Top | 14 | 0.15 | 4.33 | 6.55 | 43 | 186.03 | 1.21 | 225.1 | 18.6 | 20.35
81 | Ø16/15cm(Bot.) | Bottom | 16 | 0.15 | 4.33 | 6.55 | 43 | 186.11 | 1.58 | 294.1 | 19.29 | 20.42
82 | Ø16/15cm(Bot.) | Bottom | 16 | 0.15 | 5.53 | 3.45 | 22 | 121.75 | 1.58 | 192.4 | 19.54 | 29.17
83 | Ø14/15cm(Top) | Top | 14 | 0.15 | 5.54 | 3.45 | 22 | 121.81 | 1.21 | 147.4 | 19.47 | 29.69
84 | Ø16/15cm(Bot.) | Bottom | 16 | 0.15 | 3.66 | 5.35 | 35 | 127.96 | 1.58 | 202.2 | 19.21 | 29.65
85 | Ø14/15cm(Top) | Top | 14 | 0.15 | 3.65 | 5.35 | 35 | 127.69 | 1.21 | 154.5 | 18.67 | 29.59
86 | Ø16/15cm(Bot.) | Bottom | 16 | 0.15 | 4.3 | 3.55 | 23 | 98.88 | 1.58 | 156.3 | 19.54 | 38.02
87 | Ø14/15cm(Top) | Top | 14 | 0.15 | 4.3 | 3.6 | 23 | 98.88 | 1.21 | 119.6 | 19.47 | 38.54
88 | Ø16/15cm(Bot.) | Bottom | 16 | 0.15 | 3.84 | 4.1 | 27 | 103.79 | 1.58 | 164 | 19.36 | 38.51
89 | Ø14/15cm(Top) | Top | 14 | 0.15 | 3.84 | 4.1 | 27 | 103.79 | 1.21 | 125.6 | 18.86 | 38.47
90 | Ø25/15cm(Bot.) | Bottom | 25 | 0.15 | 6.2 | 6 | 39 | 241.81 | 3.858 | 932.9 | -18.1 | 53.39
91 | Ø14/15cm(Top) | Top | 14 | 0.15 | 6.2 | 5.95 | 39 | 241.81 | 1.21 | 292.6 | -18.75 | 53.4
92 | Ø12/15cm(Top) | Top | 12 | 0.15 | 4.9 | 30.6 | 204 | 999.63 | 0.889 | 888.6 | -12.96 | 54.25
93 | Ø25/15cm(Bot.) | Bottom | 25 | 0.15 | 6.2 | 6 | 39 | 241.81 | 3.858 | 932.9 | -10.9 | 53.39
94 | Ø14/15cm(Top) | Top | 14 | 0.15 | 6.2 | 6 | 39 | 241.81 | 1.21 | 292.6 | -11.55 | 53.4
95 | Ø20/15cm(Bot.) | Bottom | 20 | 0.15 | 4.9 | 30.6 | 204 | 999.63 | 2.469 | 2468.2 | -4.24 | 54.24
96 | Ø14/15cm(Top) | Top | 14 | 0.15 | 6.2 | 6 | 39 | 241.81 | 1.21 | 292.6 | -0.35 | 53.4
97 | Ø25/15cm(Bot.) | Bottom | 25 | 0.15 | 7.02 | 4.75 | 31 | 217.55 | 3.858 | 839.3 | -17.03 | 56.82
98 | Ø14/15cm(Top) | Top | 14 | 0.15 | 10.67 | 5.15 | 34 | 362.7 | 1.21 | 438.8 | -16.97 | 57.87
99 | Ø14/15cm(Top) | Top | 14 | 0.15 | 11.99 | 4.65 | 30 | 359.85 | 1.21 | 435.4 | -2.98 | 57.79
100 | Ø14/15cm(Top) | Top | 14 | 0.15 | 9.75 | 4.7 | 31 | 302.26 | 1.21 | 365.7 | 8.51 | 57.82
101 | Ø14/15cmX7.5m(Bot.) | Bottom | 14 | 0.15 | 7.5 | 4.65 | 30 | 225 | 1.21 | 272.2 | -10.55 | 56.86
102 | Ø14/15cmX7.5m(Bot.) | Bottom | 14 | 0.15 | 7.5 | 4.65 | 30 | 225 | 1.21 | 272.2 | 0.65 | 56.82
103 | Ø14/15cm(Bot.) | Bottom | 14 | 0.15 | 4.7 | 4.65 | 30 | 141 | 1.21 | 170.6 | -4.1 | 56.78
104 | Ø14/15cm(Bot.) | Bottom | 14 | 0.15 | 6.1 | 4.65 | 30 | 183.01 | 1.21 | 221.4 | 8.58 | 56.8
105 | Ø14/15cm(Top) | Top | 14 | 0.15 | 4.9 | 47.35 | 315 | 1543.55 | 1.21 | 1867.5 | 9.27 | 51.21
106 | Ø25/15cm(Bot.) | Bottom | 25 | 0.15 | 6.7 | 10.9 | 72 | 482.41 | 3.858 | 1861.2 | 10.42 | 45.87
107 | Ø25/15cm(Bot.) | Bottom | 25 | 0.15 | 6.2 | 6 | 39 | 241.81 | 3.858 | 932.9 | 10.13 | 32.15
108 | Ø25/15cm(Bot.) | Bottom | 25 | 0.15 | 6.2 | 6 | 39 | 241.81 | 3.858 | 932.9 | 10.19 | 23.15
109 | Ø14/15cm(Top) | Top | 14 | 0.15 | 6.2 | 6 | 39 | 241.81 | 1.21 | 292.6 | 10.2 | 23.8
110 | Ø20/15cm(Bot.) | Bottom | 20 | 0.15 | 4.9 | 53.55 | 357 | 1749.36 | 2.469 | 4319.4 | 9.1 | 35.1
111 | Ø18/15cm(Bot.) | Bottom | 18 | 0.15 | 4.9 | 50.4 | 335 | 1641.56 | 2 | 3283.1 | 9.25 | 15.31
112 | Ø14/15cm(Top) | Top | 14 | 0.15 | 7.95 | 4.65 | 30 | 238.51 | 1.21 | 288.6 | 7.13 | 53.88
113 | Ø14/15cm(Bot.) | Bottom | 14 | 0.15 | 11.33 | 4.65 | 30 | 339.76 | 1.21 | 411.1 | 8.22 | 53.89
114 | Ø14/15cm(Top) | Top | 14 | 0.15 | 8.05 | 4.65 | 30 | 241.5 | 1.21 | 292.2 | 7.26 | 48.14
115 | Ø14/15cm(Top) | Top | 14 | 0.15 | 5.27 | 6.45 | 42 | 221.46 | 1.21 | 267.9 | 7.1 | 41.12
116 | Ø14/15cm(Top) | Top | 14 | 0.15 | 10 | 4.7 | 31 | 310 | 1.21 | 375.1 | 7.19 | 36.51
117 | Ø14/15cm(Top) | Top | 14 | 0.15 | 9.82 | 4.7 | 31 | 304.46 | 1.21 | 368.4 | 7.11 | 27.89
118 | Ø14/15cm(Top) | Top | 14 | 0.15 | 13.31 | 4.7 | 31 | 412.6 | 1.21 | 499.2 | 7.16 | 16.48
119 | Ø14/15cmX12.0m(Bot.) | Bottom | 14 | 0.15 | 12 | 5.45 | 36 | 432 | 1.21 | 522.7 | 8.15 | 40.67
120 | Ø14/15cm(Bot.) | Bottom | 14 | 0.15 | 3.23 | 4.65 | 30 | 96.75 | 1.21 | 117.1 | 8.21 | 33.66
121 | Ø14/15cmX6.0m(Bot.) | Bottom | 14 | 0.15 | 6 | 6 | 39 | 234 | 1.21 | 283.1 | 8.07 | 29.39
122 | Ø14/15cm(Bot.) | Bottom | 14 | 0.15 | 8 | 4.65 | 30 | 240 | 1.21 | 290.4 | 8.21 | 25.5
123 | Ø14/15cmX8.0m(Bot.) | Bottom | 14 | 0.15 | 8 | 4.65 | 30 | 240 | 1.21 | 290.4 | 8.06 | 19.99
124 | Ø14/15cm(Bot.) | Bottom | 14 | 0.15 | 9.21 | 4.65 | 30 | 276.24 | 1.21 | 334.2 | 8.2 | 12.39
125 | Ø14/15cm(Bot.) | Bottom | 14 | 0.15 | 1.7 | 38.35 | 255 | 433.5 | 1.21 | 524.5 | 16.92 | -1.19
126 | Ø14/15cm(Top) | Top | 14 | 0.15 | 1.7 | 38.35 | 255 | 433.5 | 1.21 | 524.5 | 16.26 | -1.18
127 | Ø14/15cmx10.7m(Top) | Top | 14 | 0.15 | 10.7 | 3.15 | 21 | 224.7 | 1.21 | 271.9 | 23.92 | 1.95
128 | Ø14/15cm(Top) | Top | 14 | 0.15 | 1.64 | 3.05 | 20 | 32.89 | 1.21 | 39.8 | 23.28 | 2.07
129 | Ø14/15cm(Bot.) | Bottom | 14 | 0.15 | 1.64 | 3.15 | 21 | 34.53 | 1.21 | 41.8 | 22.8 | 1.74
130 | Ø14/15cmx11.5m(Bot.) | Bottom | 14 | 0.15 | 11.5 | 1.45 | 9 | 103.5 | 1.21 | 125.2 | 25.36 | 10.91
131 | Ø14/15cm11.5m(Top) | Top | 14 | 0.15 | 11.5 | 1.5 | 10 | 115 | 1.21 | 139.1 | 24.81 | 10.92
132 | Ø18/15cmx10.0m(Bot.) | Bottom | 18 | 0.15 | 10 | 1.5 | 10 | 100 | 2 | 200 | 24.03 | 21.09
133 | Ø18/15cmx10.0m(Top) | Top | 18 | 0.15 | 10 | 1.5 | 10 | 100 | 2 | 200 | 23.49 | 21.04
134 | Ø16/15cmx10.40m(Bot.) | Bottom | 16 | 0.15 | 10.4 | 2 | 13 | 135.2 | 1.58 | 213.6 | 23.02 | 30.27
135 | Ø18/15cmx10.40m(Top) | Top | 18 | 0.15 | 10.4 | 2 | 13 | 135.2 | 2 | 270.4 | 22.48 | 30.22
136 | Ø16/15cmx11.0m(Bot.) | Bottom | 16 | 0.15 | 11 | 1.45 | 9 | 99 | 1.58 | 156.4 | 21.87 | 39.32
137 | Ø16/15cmx11.0m(Top) | Top | 16 | 0.15 | 11 | 1.45 | 9 | 99 | 1.58 | 156.4 | 21.38 | 39.27
138 | Ø14/15cmx11.40m(Bot.) | Bottom | 14 | 0.15 | 11.4 | 1.45 | 9 | 102.6 | 1.21 | 124.1 | 20.89 | 48.69
139 | Ø14/15cmx11.40m(Top) | Top | 14 | 0.15 | 11.4 | 1.4 | 9 | 102.6 | 1.21 | 124.1 | 20.35 | 48.63
140 | Ø14/15cm(Top) | Top | 14 | 0.15 | 1.64 | 36.65 | 244 | 401.22 | 1.21 | 485.4 | 24.38 | 9.31
141 | Ø14/15cm(Bot.) | Bottom | 14 | 0.15 | 1.64 | 43.95 | 292 | 480.14 | 1.21 | 580.9 | 24.42 | 8.76
142 | Ø14/15cm(Top) | Top | 14 | 0.15 | 2.18 | 21.75 | 145 | 316.07 | 1.21 | 382.4 | 21.94 | 27.43
143 | Ø14/15cm(Bot.) | Bottom | 14 | 0.15 | 2.17 | 21.8 | 145 | 315.23 | 1.21 | 381.4 | 21.99 | 26.89
144 | Ø14/15cm(Top) | Top | 14 | 0.15 | 1.64 | 22.2 | 148 | 243.36 | 1.21 | 294.4 | 19.92 | 46.99
145 | Ø14/15cm(Bot.) | Bottom | 14 | 0.15 | 1.64 | 50 | 333 | 547.56 | 1.21 | 662.5 | 19.96 | 46.43
146 | Ø14/15cm(Top) | Top | 14 | 0.15 | 7.39 | 6.9 | 45 | 332.59 | 1.21 | 402.4 | -28.21 | 52.64
147 | Ø14/15cm(Bot.) | Bottom | 14 | 0.15 | 7.39 | 6.9 | 45 | 332.52 | 1.21 | 402.3 | -28.24 | 51.98
148 | Ø14/15cm(Top) | Top | 14 | 0.15 | 9.08 | 5.6 | 37 | 335.86 | 1.21 | 406.4 | -34.26 | 48.19
149 | Ø2015cm(Bot.) | Bottom | 20 | 0.15 | 9.08 | 5.55 | 36 | 326.73 | 2.469 | 806.7 | -34.25 | 47.53
150 | Ø20/15cmX6.0m(Bot.) | Bottom | 20 | 0.15 | 6 | 8.8 | 58 | 348 | 2.469 | 859.3 | -30.66 | 46.74
151 | Ø14/15cm(Top) | Top | 14 | 0.15 | 8.04 | 6.35 | 42 | 337.83 | 1.21 | 408.7 | -31.31 | 51.05
152 | Ø14/15cm(Top) | Top | 14 | 0.15 | 4.9 | 27.35 | 182 | 891.55 | 1.21 | 1078.7 | -41.89 | 32.31
153 | Ø16/15cm(Bot.) | Bottom | 16 | 0.15 | 4.9 | 27.35 | 182 | 891.55 | 1.58 | 1408.9 | -41.73 | 31.75
154 | Ø14/15cm(Bot.) | Bottom | 14 | 0.15 | 3.98 | 4.65 | 30 | 119.44 | 1.21 | 144.5 | -36.11 | 25.37
155 | Ø14/15cm(Bot.) | Bottom | 14 | 0.15 | 4.08 | 5.85 | 38 | 154.87 | 1.21 | 187.4 | -30.54 | 51.99
Summary by diameter
| Ø12 |  | 12 | [6 empty] | 1086.8
| Ø14 |  | 14 | [6 empty] | 31611.2
| Ø16 |  | 16 | [6 empty] | 15446
| Ø18 |  | 18 | [6 empty] | 8386.3
| Ø20 |  | 20 | [6 empty] | 18183.3
| Ø25 |  | 25 | [6 empty] | 24322.8
| TOTAL (kg) | [8 empty] | 99036.6
| TOTAL (ton) | [8 empty] | 99.037
Repeated labels of a mesh already counted (not counted again):
| Ø14/15cm(Top) | Top | 14 | 0.15 | [5 empty] | same as row 8 | -26.73 | 25.55
| Ø16/15cm(Bot.) | Bottom | 16 | 0.15 | [5 empty] | same as row 9 | -26.57 | 24.99
| Ø14/15cm(Top) | Top | 14 | 0.15 | [5 empty] | same as row 8 | -28.85 | 32.19
| Ø16/15cm(Bot.) | Bottom | 16 | 0.15 | [5 empty] | same as row 9 | -28.69 | 31.63
| Ø14/15cm(Top) | Top | 14 | 0.15 | [5 empty] | same as row 10 | -29.88 | 35.42
| Ø16/15cm(Bot.) | Bottom | 16 | 0.15 | [5 empty] | same as row 11 | -29.72 | 34.86
| Ø14/15cm(Top) | Top | 14 | 0.15 | [5 empty] | same as row 22 | -30.92 | 0.66
| Ø16/15cm(Bot.) | Bottom | 16 | 0.15 | [5 empty] | same as row 23 | -30.76 | 0.1
| Ø14/15cm(Top) | Top | 14 | 0.15 | [5 empty] | same as row 45 | -5.51 | 8.94
| Ø1815cm(Bot.) | Bottom | 18 | 0.15 | [5 empty] | same as row 46 | -3.72 | 8.25
| Ø16/15cm(Top) | Top | 16 | 0.15 | [5 empty] | same as row 47 | -1.06 | 8.86
| Ø16/15cm(Top) | Top | 16 | 0.15 | [5 empty] | same as row 48 | 4.36 | 8.97
| Ø14/15cm(Top) | Top | 14 | 0.15 | [5 empty] | same as row 54 | -0.72 | 9.68
| Ø20/15cm(Bot.) | Bottom | 20 | 0.15 | [5 empty] | same as row 55 | 0.18 | 9.65
| Ø14/15cm(Top) | Top | 14 | 0.15 | [5 empty] | same as row 54 | 2.57 | 9.68
| Ø18/15cm(Top) | Top | 18 | 0.15 | [5 empty] | same as row 56 | 2.7 | -0.38
| Ø20/15cm(Bot.) | Bottom | 20 | 0.15 | [5 empty] | same as row 58 | 3.57 | -0.44
| Ø25/15cm(Bot.) | Bottom | 25 | 0.15 | [5 empty] | same as row 49 | 3.87 | 2.51
| Ø16/15cm(Bot.) | Bottom | 16 | 0.15 | [5 empty] | same as row 63 | 12.36 | -2.44
| Ø25/15cm(Bot.) | Bottom | 25 | 0.15 | [5 empty] | same as row 90 | -12.36 | 54.24
| Ø12/15cm(Top) | Top | 12 | 0.15 | [5 empty] | same as row 92 | -4.95 | 54.25
| Ø20/15cm(Bot.) | Bottom | 20 | 0.15 | [5 empty] | same as row 95 | 0.3 | 53.39
| Ø14/15cm(Bot.) | Bottom | 14 | 0.15 | [5 empty] | same as row 104 | 9.27 | 50.56
| Ø14/15cm(Top) | Top | 14 | 0.15 | [5 empty] | same as row 105 | 10.43 | 46.52
| Ø14/15cm(Top) | Top | 14 | 0.15 | [5 empty] | same as row 105 | 10.13 | 32.8
| Ø14/15cm(Top) | Top | 14 | 0.15 | [5 empty] | same as row 105 | 9.11 | 35.75
| Ø20/15cm(Bot.) | Bottom | 20 | 0.15 | [5 empty] | same as row 110 | 9.25 | 26.24
| Ø14/15cm(Top) | Top | 14 | 0.15 | [5 empty] | same as row 105 | 9.26 | 26.89
| Ø14/15cm(Top) | Top | 14 | 0.15 | [5 empty] | same as row 109 | 9.25 | 15.96
| Ø14/15cm(Top) | Top | 14 | 0.15 | [5 empty] | same as row 142 | 20.94 | 35.86
| Ø14/15cm(Bot.) | Bottom | 14 | 0.15 | [5 empty] | same as row 143 | 20.99 | 35.32
Labels without a matching bar (not counted):
| Ø14/15cmx10.75m(Bot.) | Bottom | 14 | 0.15 | [6 empty] | 24.25 | 1.61
Blinding (lean concrete) area under the foundations, from FOUNDATIONS.dxf.
Method
- The foundation plan's blinding outlines are the S-BLINDING LINE layer (lines,
polylines, arcs). They are drawn on a 2 cm raster.
- The lines are thickened by 0.3 m so that small breaks in the outlines (up to
~0.6 m) do not let regions leak into each other; each enclosed region is then
grown back by the same 0.3 m, so the areas are measured to the red line.
- An enclosed region is blinding when the concrete outline (S-CONCRETE PLANS) runs
just inside its edge (blinding projects ~10 cm beyond the concrete); otherwise it
is an empty pocket between beams. Regions holding a RAFT tag or the water
collecting tank are always blinding.
- One open end of the west raft strip is closed by hand (see GAP_FIXES).
Outputs: blinding_area.pdf/png, blinding_area.xlsx