## Blinding
Item | Value
Blinding area (m²) | 2036.51
Blinding thickness (m) | 0.1
Blinding volume (m³) | 203.65
Reinforced concrete footprint (m²) | 1901.05
= blinding area less its projection (m) | 0.1
Method | area enclosed by S-BLINDING LINE in the foundation plan (footings, ground beams, rafts)