## Summary
Formation level (m) | 1114.85
Squares | 372
Total area (m²) | 2951.79
Total cut / excavation (m³) | 11337.35
Total fill (m³) | 67.83
Net (cut - fill) (m³) | 11269.51
Squares with cut | 353
Squares with fill | 19
Method | Grid method: square average = mean of 4 corner levels; volume = depth x area inside hatch
Hangar area | Unlabeled grid points under the hangar taken as 1115.55

## Average levels
Square No. | Avg level (m) | Top-left | Top-right | Bottom-right | Bottom-left | Area inside hatch (m²) | Corners at hangar level | Corners interpolated (TIN) | X min | Y min | Depth to formation (m) | Cut volume (m³) | Fill volume (m³)
1 | 1116.088 | 1116.45 | 1114.69 | 1117.01 | 1116.2 | 1.87 | 0 | 0 | 353767.166 | 355982.049 | 1.238 | 2.31 | 0
2 | 1116.489 | 1114.69 | 1116.27 | 1117.98 | 1117.01 | 2.71 | 0 | 0 | 353770.166 | 355982.049 | 1.639 | 4.44 | 0
3 | 1117.81 | 1116.27 | 1118.85 | 1118.13 | 1117.98 | 1.1 | 0 | 0 | 353773.166 | 355982.049 | 2.96 | 3.27 | 0
4 | 1118.835 | 1118.85 | 1119.56 | 1118.79 | 1118.13 | 0.58 | 0 | 0 | 353776.166 | 355982.049 | 3.985 | 2.3 | 0
5 | 1115.304 | 1114.72 | 1115.54 | 1115.48 | 1115.48 | 0.1 | 0 | 0 | 353752.166 | 355979.049 | 0.454 | 0.04 | 0
6 | 1115.536 | 1115.54 | 1115.56 | 1115.56 | 1115.48 | 4.23 | 0 | 0 | 353755.166 | 355979.049 | 0.686 | 2.9 | 0
7 | 1115.68 | 1115.56 | 1115.84 | 1115.75 | 1115.56 | 8.36 | 0 | 0 | 353758.166 | 355979.049 | 0.83 | 6.94 | 0
8 | 1115.985 | 1115.84 | 1116.03 | 1116.31 | 1115.75 | 4.95 | 0 | 0 | 353761.166 | 355979.049 | 1.135 | 5.61 | 0
9 | 1116.271 | 1116.03 | 1116.2 | 1116.54 | 1116.31 | 3.88 | 0 | 0 | 353764.166 | 355979.049 | 1.421 | 5.51 | 0
10 | 1116.694 | 1116.2 | 1117.01 | 1117.03 | 1116.54 | 6.83 | 0 | 0 | 353767.166 | 355979.049 | 1.844 | 12.6 | 0
11 | 1117.444 | 1117.01 | 1117.98 | 1117.76 | 1117.03 | 9 | 0 | 0 | 353770.166 | 355979.049 | 2.594 | 23.35 | 0
12 | 1118.066 | 1117.98 | 1118.13 | 1118.39 | 1117.76 | 9 | 0 | 0 | 353773.166 | 355979.049 | 3.216 | 28.94 | 0
13 | 1118.76 | 1118.13 | 1118.79 | 1119.73 | 1118.39 | 9 | 0 | 0 | 353776.166 | 355979.049 | 3.91 | 35.19 | 0
14 | 1119.244 | 1118.79 | 1119.08 | 1119.38 | 1119.73 | 8.31 | 0 | 0 | 353779.166 | 355979.049 | 4.394 | 36.52 | 0
15 | 1119.714 | 1119.08 | 1119.01 | 1121.38 | 1119.38 | 6.09 | 0 | 0 | 353782.166 | 355979.049 | 4.864 | 29.62 | 0
16 | 1120.681 | 1119.01 | 1120.59 | 1121.74 | 1121.38 | 5.6 | 0 | 0 | 353785.166 | 355979.049 | 5.831 | 32.66 | 0
17 | 1121.541 | 1120.59 | 1121.83 | 1122.01 | 1121.74 | 5.32 | 0 | 0 | 353788.166 | 355979.049 | 6.691 | 35.58 | 0
18 | 1121.659 | 1121.83 | 1120.96 | 1121.84 | 1122.01 | 3.65 | 0 | 0 | 353791.166 | 355979.049 | 6.809 | 24.88 | 0
19 | 1121.608 | 1120.96 | 1121.49 | 1122.14 | 1121.84 | 1.83 | 0 | 0 | 353794.166 | 355979.049 | 6.758 | 12.36 | 0
20 | 1121.849 | 1121.49 | 1121.56 | 1122.2 | 1122.14 | 0.6 | 0 | 0 | 353797.166 | 355979.049 | 6.999 | 4.17 | 0
21 | 1115.463 | 1115.48 | 1115.48 | 1115.56 | 1115.33 | 6.52 | 0 | 0 | 353752.166 | 355976.049 | 0.613 | 4 | 0
22 | 1115.547 | 1115.48 | 1115.56 | 1115.58 | 1115.56 | 9 | 0 | 0 | 353755.166 | 355976.049 | 0.697 | 6.28 | 0
23 | 1115.62 | 1115.56 | 1115.75 | 1115.58 | 1115.58 | 9 | 0 | 0 | 353758.166 | 355976.049 | 0.77 | 6.93 | 0
24 | 1115.997 | 1115.75 | 1116.31 | 1116.34 | 1115.58 | 9 | 0 | 0 | 353761.166 | 355976.049 | 1.147 | 10.32 | 0
25 | 1116.533 | 1116.31 | 1116.54 | 1116.94 | 1116.34 | 9 | 0 | 0 | 353764.166 | 355976.049 | 1.683 | 15.15 | 0
26 | 1116.989 | 1116.54 | 1117.03 | 1117.45 | 1116.94 | 9 | 0 | 0 | 353767.166 | 355976.049 | 2.139 | 19.25 | 0
27 | 1117.553 | 1117.03 | 1117.76 | 1117.98 | 1117.45 | 9 | 0 | 0 | 353770.166 | 355976.049 | 2.703 | 24.33 | 0
28 | 1118.21 | 1117.76 | 1118.39 | 1118.71 | 1117.98 | 9 | 0 | 0 | 353773.166 | 355976.049 | 3.36 | 30.24 | 0
29 | 1118.998 | 1118.39 | 1119.73 | 1119.16 | 1118.71 | 9 | 0 | 0 | 353776.166 | 355976.049 | 4.148 | 37.34 | 0
30 | 1119.499 | 1119.73 | 1119.38 | 1119.73 | 1119.16 | 9 | 0 | 0 | 353779.166 | 355976.049 | 4.649 | 41.84 | 0
31 | 1120.471 | 1119.38 | 1121.38 | 1121.4 | 1119.73 | 9 | 0 | 0 | 353782.166 | 355976.049 | 5.621 | 50.59 | 0
32 | 1121.514 | 1121.38 | 1121.74 | 1121.55 | 1121.4 | 9 | 0 | 0 | 353785.166 | 355976.049 | 6.664 | 59.98 | 0
33 | 1121.7 | 1121.74 | 1122.01 | 1121.51 | 1121.55 | 9 | 0 | 0 | 353788.166 | 355976.049 | 6.85 | 61.65 | 0
34 | 1121.774 | 1122.01 | 1121.84 | 1121.74 | 1121.51 | 9 | 0 | 0 | 353791.166 | 355976.049 | 6.924 | 62.32 | 0
35 | 1122.041 | 1121.84 | 1122.14 | 1122.44 | 1121.74 | 9 | 0 | 0 | 353794.166 | 355976.049 | 7.191 | 64.71 | 0
36 | 1122.411 | 1122.14 | 1122.2 | 1122.86 | 1122.44 | 4.97 | 0 | 0 | 353797.166 | 355976.049 | 7.561 | 37.57 | 0
37 | 1113.189 | 1108.35 | 1115.33 | 1115.91 | 1113.17 | 0.1 | 0 | 0 | 353749.166 | 355973.049 | -1.661 | 0 | 0.16
38 | 1115.63 | 1115.33 | 1115.56 | 1115.72 | 1115.91 | 8.85 | 0 | 0 | 353752.166 | 355973.049 | 0.78 | 6.9 | 0
39 | 1115.603 | 1115.56 | 1115.58 | 1115.55 | 1115.72 | 9 | 1 | 0 | 353755.166 | 355973.049 | 0.753 | 6.78 | 0
40 | 1115.566 | 1115.58 | 1115.58 | 1115.55 | 1115.55 | 9 | 2 | 0 | 353758.166 | 355973.049 | 0.716 | 6.45 | 0
41 | 1116.149 | 1115.58 | 1116.34 | 1117.13 | 1115.55 | 9 | 1 | 0 | 353761.166 | 355973.049 | 1.299 | 11.7 | 0
42 | 1116.96 | 1116.34 | 1116.94 | 1117.43 | 1117.13 | 9 | 0 | 0 | 353764.166 | 355973.049 | 2.11 | 18.99 | 0
43 | 1117.416 | 1116.94 | 1117.45 | 1117.84 | 1117.43 | 9 | 0 | 0 | 353767.166 | 355973.049 | 2.566 | 23.09 | 0
44 | 1117.923 | 1117.45 | 1117.98 | 1118.42 | 1117.84 | 9 | 0 | 0 | 353770.166 | 355973.049 | 3.073 | 27.66 | 0
45 | 1118.501 | 1117.98 | 1118.71 | 1118.89 | 1118.42 | 9 | 0 | 0 | 353773.166 | 355973.049 | 3.651 | 32.86 | 0
46 | 1119.257 | 1118.71 | 1119.16 | 1120.26 | 1118.89 | 9 | 0 | 0 | 353776.166 | 355973.049 | 4.407 | 39.66 | 0
47 | 1119.927 | 1119.16 | 1119.73 | 1120.56 | 1120.26 | 9 | 0 | 0 | 353779.166 | 355973.049 | 5.077 | 45.69 | 0
48 | 1120.722 | 1119.73 | 1121.4 | 1121.21 | 1120.56 | 9 | 0 | 0 | 353782.166 | 355973.049 | 5.872 | 52.85 | 0
49 | 1121.378 | 1121.4 | 1121.55 | 1121.36 | 1121.21 | 9 | 0 | 0 | 353785.166 | 355973.049 | 6.528 | 58.75 | 0
50 | 1121.476 | 1121.55 | 1121.51 | 1121.48 | 1121.36 | 9 | 0 | 0 | 353788.166 | 355973.049 | 6.626 | 59.64 | 0
51 | 1121.609 | 1121.51 | 1121.74 | 1121.7 | 1121.48 | 9 | 0 | 0 | 353791.166 | 355973.049 | 6.759 | 60.83 | 0
52 | 1121.944 | 1121.74 | 1122.44 | 1121.9 | 1121.7 | 9 | 0 | 0 | 353794.166 | 355973.049 | 7.094 | 63.84 | 0
53 | 1122.569 | 1122.44 | 1122.86 | 1123.08 | 1121.9 | 3.9 | 0 | 0 | 353797.166 | 355973.049 | 7.719 | 30.13 | 0
54 | 1112.006 | 1111.76 | 1111.02 | 1111.6 | 1113.64 | 0.49 | 0 | 0 | 353743.166 | 355970.049 | -2.844 | 0 | 1.4
55 | 1112.836 | 1111.02 | 1113.17 | 1115.55 | 1111.6 | 3.37 | 1 | 0 | 353746.166 | 355970.049 | -2.014 | 0 | 6.78
56 | 1115.045 | 1113.17 | 1115.91 | 1115.55 | 1115.55 | 6.56 | 2 | 0 | 353749.166 | 355970.049 | 0.195 | 1.28 | 0
57 | 1115.682 | 1115.91 | 1115.72 | 1115.55 | 1115.55 | 9 | 2 | 0 | 353752.166 | 355970.049 | 0.832 | 7.49 | 0
58 | 1115.592 | 1115.72 | 1115.55 | 1115.55 | 1115.55 | 9 | 3 | 0 | 353755.166 | 355970.049 | 0.742 | 6.68 | 0
59 | 1115.55 | 1115.55 | 1115.55 | 1115.55 | 1115.55 | 9 | 4 | 0 | 353758.166 | 355970.049 | 0.7 | 6.3 | 0
60 | 1115.945 | 1115.55 | 1117.13 | 1115.55 | 1115.55 | 9 | 3 | 0 | 353761.166 | 355970.049 | 1.095 | 9.85 | 0
61 | 1116.999 | 1117.13 | 1117.43 | 1117.89 | 1115.55 | 9 | 1 | 0 | 353764.166 | 355970.049 | 2.149 | 19.34 | 0
62 | 1117.932 | 1117.43 | 1117.84 | 1118.57 | 1117.89 | 9 | 0 | 0 | 353767.166 | 355970.049 | 3.082 | 27.73 | 0
63 | 1118.461 | 1117.84 | 1118.42 | 1119.02 | 1118.57 | 9 | 0 | 0 | 353770.166 | 355970.049 | 3.611 | 32.5 | 0
64 | 1118.983 | 1118.42 | 1118.89 | 1119.6 | 1119.02 | 9 | 0 | 0 | 353773.166 | 355970.049 | 4.133 | 37.19 | 0
65 | 1119.707 | 1118.89 | 1120.26 | 1120.07 | 1119.6 | 9 | 0 | 0 | 353776.166 | 355970.049 | 4.857 | 43.71 | 0
66 | 1120.307 | 1120.26 | 1120.56 | 1120.34 | 1120.07 | 9 | 0 | 0 | 353779.166 | 355970.049 | 5.457 | 49.11 | 0
67 | 1120.773 | 1120.56 | 1121.21 | 1120.99 | 1120.34 | 9 | 0 | 0 | 353782.166 | 355970.049 | 5.923 | 53.3 | 0
68 | 1121.195 | 1121.21 | 1121.36 | 1121.22 | 1120.99 | 9 | 0 | 0 | 353785.166 | 355970.049 | 6.345 | 57.11 | 0
69 | 1121.305 | 1121.36 | 1121.48 | 1121.15 | 1121.22 | 9 | 0 | 0 | 353788.166 | 355970.049 | 6.455 | 58.1 | 0
70 | 1121.475 | 1121.48 | 1121.7 | 1121.56 | 1121.15 | 9 | 0 | 0 | 353791.166 | 355970.049 | 6.625 | 59.62 | 0
71 | 1121.727 | 1121.7 | 1121.9 | 1121.75 | 1121.56 | 9 | 0 | 0 | 353794.166 | 355970.049 | 6.877 | 61.89 | 0
72 | 1122.176 | 1121.9 | 1123.08 | 1121.98 | 1121.75 | 2.84 | 0 | 0 | 353797.166 | 355970.049 | 7.326 | 20.79 | 0
73 | 1111.961 | 1111.67 | 1112.02 | 1112.26 | 1111.89 | 0.08 | 0 | 0 | 353737.166 | 355967.049 | -2.889 | 0 | 0.23
74 | 1113.367 | 1112.02 | 1113.64 | 1115.55 | 1112.26 | 7.17 | 1 | 0 | 353740.166 | 355967.049 | -1.483 | 0 | 10.64
75 | 1114.085 | 1113.64 | 1111.6 | 1115.55 | 1115.55 | 8.85 | 2 | 0 | 353743.166 | 355967.049 | -0.765 | 0 | 6.77
76 | 1114.562 | 1111.6 | 1115.55 | 1115.55 | 1115.55 | 9 | 3 | 0 | 353746.166 | 355967.049 | -0.288 | 0 | 2.6
77 | 1115.55 | 1115.55 | 1115.55 | 1115.55 | 1115.55 | 9 | 4 | 0 | 353749.166 | 355967.049 | 0.7 | 6.3 | 0
78 | 1115.55 | 1115.55 | 1115.55 | 1115.55 | 1115.55 | 9 | 4 | 0 | 353752.166 | 355967.049 | 0.7 | 6.3 | 0
79 | 1115.55 | 1115.55 | 1115.55 | 1115.55 | 1115.55 | 9 | 4 | 0 | 353755.166 | 355967.049 | 0.7 | 6.3 | 0
80 | 1115.55 | 1115.55 | 1115.55 | 1115.55 | 1115.55 | 9 | 4 | 0 | 353758.166 | 355967.049 | 0.7 | 6.3 | 0
81 | 1115.55 | 1115.55 | 1115.55 | 1115.55 | 1115.55 | 9 | 4 | 0 | 353761.166 | 355967.049 | 0.7 | 6.3 | 0
82 | 1116.949 | 1115.55 | 1117.89 | 1118.81 | 1115.55 | 9 | 2 | 0 | 353764.166 | 355967.049 | 2.099 | 18.89 | 0
83 | 1118.646 | 1117.89 | 1118.57 | 1119.32 | 1118.81 | 9 | 0 | 0 | 353767.166 | 355967.049 | 3.796 | 34.17 | 0
84 | 1119.132 | 1118.57 | 1119.02 | 1119.62 | 1119.32 | 9 | 0 | 0 | 353770.166 | 355967.049 | 4.282 | 38.54 | 0
85 | 1119.563 | 1119.02 | 1119.6 | 1120.01 | 1119.62 | 9 | 0 | 0 | 353773.166 | 355967.049 | 4.713 | 42.42 | 0
86 | 1120.024 | 1119.6 | 1120.07 | 1120.41 | 1120.01 | 9 | 0 | 0 | 353776.166 | 355967.049 | 5.174 | 46.57 | 0
87 | 1120.362 | 1120.07 | 1120.34 | 1120.63 | 1120.41 | 9 | 0 | 0 | 353779.166 | 355967.049 | 5.512 | 49.61 | 0
88 | 1120.749 | 1120.34 | 1120.99 | 1121.04 | 1120.63 | 9 | 0 | 0 | 353782.166 | 355967.049 | 5.899 | 53.09 | 0
89 | 1121.083 | 1120.99 | 1121.22 | 1121.08 | 1121.04 | 9 | 0 | 0 | 353785.166 | 355967.049 | 6.233 | 56.1 | 0
90 | 1121.147 | 1121.22 | 1121.15 | 1121.13 | 1121.08 | 9 | 0 | 0 | 353788.166 | 355967.049 | 6.297 | 56.67 | 0
91 | 1121.311 | 1121.15 | 1121.56 | 1121.4 | 1121.13 | 9 | 0 | 0 | 353791.166 | 355967.049 | 6.461 | 58.15 | 0
92 | 1121.591 | 1121.56 | 1121.75 | 1121.65 | 1121.4 | 9 | 0 | 0 | 353794.166 | 355967.049 | 6.741 | 60.67 | 0
93 | 1121.813 | 1121.75 | 1121.98 | 1121.86 | 1121.65 | 2.93 | 0 | 0 | 353797.166 | 355967.049 | 6.963 | 20.42 | 0
94 | 1113.98 | 1112.26 | 1115.55 | 1115.55 | 1112.56 | 7.32 | 2 | 0 | 353740.166 | 355964.049 | -0.87 | 0 | 6.37
95 | 1115.55 | 1115.55 | 1115.55 | 1115.55 | 1115.55 | 9 | 4 | 0 | 353743.166 | 355964.049 | 0.7 | 6.3 | 0
96 | 1115.55 | 1115.55 | 1115.55 | 1115.55 | 1115.55 | 9 | 4 | 0 | 353746.166 | 355964.049 | 0.7 | 6.3 | 0
97 | 1115.55 | 1115.55 | 1115.55 | 1115.55 | 1115.55 | 9 | 4 | 0 | 353749.166 | 355964.049 | 0.7 | 6.3 | 0
98 | 1115.55 | 1115.55 | 1115.55 | 1115.55 | 1115.55 | 9 | 4 | 0 | 353752.166 | 355964.049 | 0.7 | 6.3 | 0
99 | 1115.55 | 1115.55 | 1115.55 | 1115.55 | 1115.55 | 9 | 4 | 0 | 353755.166 | 355964.049 | 0.7 | 6.3 | 0
100 | 1115.55 | 1115.55 | 1115.55 | 1115.55 | 1115.55 | 9 | 4 | 0 | 353758.166 | 355964.049 | 0.7 | 6.3 | 0
101 | 1115.55 | 1115.55 | 1115.55 | 1115.55 | 1115.55 | 9 | 4 | 0 | 353761.166 | 355964.049 | 0.7 | 6.3 | 0
102 | 1117.007 | 1115.55 | 1118.81 | 1118.12 | 1115.55 | 9 | 2 | 0 | 353764.166 | 355964.049 | 2.157 | 19.42 | 0
103 | 1119.025 | 1118.81 | 1119.32 | 1119.85 | 1118.12 | 9 | 0 | 0 | 353767.166 | 355964.049 | 4.175 | 37.58 | 0
104 | 1119.702 | 1119.32 | 1119.62 | 1120.02 | 1119.85 | 9 | 0 | 0 | 353770.166 | 355964.049 | 4.852 | 43.67 | 0
105 | 1120 | 1119.62 | 1120.01 | 1120.35 | 1120.02 | 9 | 0 | 0 | 353773.166 | 355964.049 | 5.15 | 46.35 | 0
106 | 1120.374 | 1120.01 | 1120.41 | 1120.73 | 1120.35 | 9 | 0 | 0 | 353776.166 | 355964.049 | 5.524 | 49.72 | 0
107 | 1120.696 | 1120.41 | 1120.63 | 1121.02 | 1120.73 | 9 | 0 | 0 | 353779.166 | 355964.049 | 5.846 | 52.62 | 0
108 | 1120.971 | 1120.63 | 1121.04 | 1121.2 | 1121.02 | 9 | 0 | 0 | 353782.166 | 355964.049 | 6.121 | 55.09 | 0
109 | 1121.163 | 1121.04 | 1121.08 | 1121.33 | 1121.2 | 9 | 0 | 0 | 353785.166 | 355964.049 | 6.313 | 56.81 | 0
110 | 1121.209 | 1121.08 | 1121.13 | 1121.29 | 1121.33 | 9 | 0 | 0 | 353788.166 | 355964.049 | 6.359 | 57.23 | 0
111 | 1121.339 | 1121.13 | 1121.4 | 1121.54 | 1121.29 | 9 | 0 | 0 | 353791.166 | 355964.049 | 6.489 | 58.4 | 0
112 | 1121.581 | 1121.4 | 1121.65 | 1121.74 | 1121.54 | 9 | 0 | 0 | 353794.166 | 355964.049 | 6.731 | 60.58 | 0
113 | 1121.794 | 1121.65 | 1121.86 | 1121.92 | 1121.74 | 4.3 | 0 | 0 | 353797.166 | 355964.049 | 6.944 | 29.84 | 0
114 | 1113.592 | 1112.56 | 1115.55 | 1113.39 | 1112.87 | 5.48 | 1 | 0 | 353740.166 | 355961.049 | -1.258 | 0 | 6.89
115 | 1115.01 | 1115.55 | 1115.55 | 1115.55 | 1113.39 | 9 | 3 | 0 | 353743.166 | 355961.049 | 0.16 | 1.44 | 0
116 | 1115.55 | 1115.55 | 1115.55 | 1115.55 | 1115.55 | 9 | 4 | 0 | 353746.166 | 355961.049 | 0.7 | 6.3 | 0
117 | 1115.55 | 1115.55 | 1115.55 | 1115.55 | 1115.55 | 9 | 4 | 0 | 353749.166 | 355961.049 | 0.7 | 6.3 | 0
118 | 1115.55 | 1115.55 | 1115.55 | 1115.55 | 1115.55 | 9 | 4 | 0 | 353752.166 | 355961.049 | 0.7 | 6.3 | 0
119 | 1115.55 | 1115.55 | 1115.55 | 1115.55 | 1115.55 | 9 | 4 | 0 | 353755.166 | 355961.049 | 0.7 | 6.3 | 0
120 | 1115.55 | 1115.55 | 1115.55 | 1115.55 | 1115.55 | 9 | 4 | 0 | 353758.166 | 355961.049 | 0.7 | 6.3 | 0
121 | 1115.55 | 1115.55 | 1115.55 | 1115.55 | 1115.55 | 9 | 4 | 0 | 353761.166 | 355961.049 | 0.7 | 6.3 | 0
122 | 1116.84 | 1115.55 | 1118.12 | 1118.14 | 1115.55 | 9 | 2 | 0 | 353764.166 | 355961.049 | 1.99 | 17.91 | 0
123 | 1118.731 | 1118.12 | 1119.85 | 1118.82 | 1118.14 | 9 | 0 | 0 | 353767.166 | 355961.049 | 3.881 | 34.93 | 0
124 | 1119.815 | 1119.85 | 1120.02 | 1120.58 | 1118.82 | 9 | 0 | 0 | 353770.166 | 355961.049 | 4.965 | 44.69 | 0
125 | 1120.434 | 1120.02 | 1120.35 | 1120.79 | 1120.58 | 9 | 0 | 0 | 353773.166 | 355961.049 | 5.584 | 50.25 | 0
126 | 1120.717 | 1120.35 | 1120.73 | 1121 | 1120.79 | 9 | 0 | 0 | 353776.166 | 355961.049 | 5.867 | 52.8 | 0
127 | 1120.943 | 1120.73 | 1121.02 | 1121.03 | 1121 | 9 | 0 | 0 | 353779.166 | 355961.049 | 6.093 | 54.84 | 0
128 | 1121.137 | 1121.02 | 1121.2 | 1121.31 | 1121.03 | 9 | 0 | 0 | 353782.166 | 355961.049 | 6.287 | 56.59 | 0
129 | 1121.311 | 1121.2 | 1121.33 | 1121.41 | 1121.31 | 9 | 0 | 0 | 353785.166 | 355961.049 | 6.461 | 58.15 | 0
130 | 1121.371 | 1121.33 | 1121.29 | 1121.45 | 1121.41 | 9 | 0 | 0 | 353788.166 | 355961.049 | 6.521 | 58.69 | 0
131 | 1121.489 | 1121.29 | 1121.54 | 1121.68 | 1121.45 | 9 | 0 | 0 | 353791.166 | 355961.049 | 6.639 | 59.75 | 0
132 | 1121.691 | 1121.54 | 1121.74 | 1121.82 | 1121.68 | 9 | 0 | 0 | 353794.166 | 355961.049 | 6.841 | 61.57 | 0
133 | 1121.863 | 1121.74 | 1121.92 | 1121.98 | 1121.82 | 3.23 | 0 | 0 | 353797.166 | 355961.049 | 7.013 | 22.67 | 0
134 | 1113.215 | 1112.87 | 1113.39 | 1113.47 | 1113.14 | 3.64 | 0 | 0 | 353740.166 | 355958.049 | -1.635 | 0 | 5.95
135 | 1114.489 | 1113.39 | 1115.55 | 1115.55 | 1113.47 | 9 | 2 | 0 | 353743.166 | 355958.049 | -0.361 | 0 | 3.25
136 | 1115.55 | 1115.55 | 1115.55 | 1115.55 | 1115.55 | 9 | 4 | 0 | 353746.166 | 355958.049 | 0.7 | 6.3 | 0
137 | 1115.55 | 1115.55 | 1115.55 | 1115.55 | 1115.55 | 9 | 4 | 0 | 353749.166 | 355958.049 | 0.7 | 6.3 | 0
138 | 1115.55 | 1115.55 | 1115.55 | 1115.55 | 1115.55 | 9 | 4 | 0 | 353752.166 | 355958.049 | 0.7 | 6.3 | 0
139 | 1115.55 | 1115.55 | 1115.55 | 1115.55 | 1115.55 | 9 | 4 | 0 | 353755.166 | 355958.049 | 0.7 | 6.3 | 0
140 | 1115.55 | 1115.55 | 1115.55 | 1115.55 | 1115.55 | 9 | 4 | 0 | 353758.166 | 355958.049 | 0.7 | 6.3 | 0
141 | 1115.55 | 1115.55 | 1115.55 | 1115.55 | 1115.55 | 9 | 4 | 0 | 353761.166 | 355958.049 | 0.7 | 6.3 | 0
142 | 1116.858 | 1115.55 | 1118.14 | 1118.19 | 1115.55 | 9 | 2 | 0 | 353764.166 | 355958.049 | 2.008 | 18.07 | 0
143 | 1118.699 | 1118.14 | 1118.82 | 1119.65 | 1118.19 | 9 | 0 | 0 | 353767.166 | 355958.049 | 3.849 | 34.64 | 0
144 | 1120.179 | 1118.82 | 1120.58 | 1121.67 | 1119.65 | 9 | 0 | 0 | 353770.166 | 355958.049 | 5.329 | 47.96 | 0
145 | 1121.054 | 1120.58 | 1120.79 | 1121.17 | 1121.67 | 9 | 0 | 1 | 353773.166 | 355958.049 | 6.204 | 55.83 | 0
146 | 1121.004 | 1120.79 | 1121 | 1121.05 | 1121.17 | 9 | 0 | 1 | 353776.166 | 355958.049 | 6.154 | 55.39 | 0
147 | 1121.063 | 1121 | 1121.03 | 1121.17 | 1121.05 | 9 | 0 | 0 | 353779.166 | 355958.049 | 6.213 | 55.92 | 0
148 | 1121.224 | 1121.03 | 1121.31 | 1121.39 | 1121.17 | 9 | 0 | 0 | 353782.166 | 355958.049 | 6.374 | 57.36 | 0
149 | 1121.397 | 1121.31 | 1121.41 | 1121.49 | 1121.39 | 9 | 0 | 0 | 353785.166 | 355958.049 | 6.547 | 58.92 | 0
150 | 1121.482 | 1121.41 | 1121.45 | 1121.59 | 1121.49 | 9 | 0 | 0 | 353788.166 | 355958.049 | 6.632 | 59.69 | 0
151 | 1121.622 | 1121.45 | 1121.68 | 1121.78 | 1121.59 | 9 | 0 | 0 | 353791.166 | 355958.049 | 6.772 | 60.95 | 0
152 | 1121.791 | 1121.68 | 1121.82 | 1121.89 | 1121.78 | 9 | 0 | 0 | 353794.166 | 355958.049 | 6.941 | 62.47 | 0
153 | 1121.926 | 1121.82 | 1121.98 | 1122.01 | 1121.89 | 2.17 | 0 | 0 | 353797.166 | 355958.049 | 7.076 | 15.34 | 0
154 | 1113.149 | 1113.14 | 1113.47 | 1113.07 | 1112.93 | 1.79 | 0 | 0 | 353740.166 | 355955.049 | -1.701 | 0 | 3.05
155 | 1114.409 | 1113.47 | 1115.55 | 1115.55 | 1113.07 | 9 | 2 | 0 | 353743.166 | 355955.049 | -0.441 | 0 | 3.97
156 | 1115.55 | 1115.55 | 1115.55 | 1115.55 | 1115.55 | 9 | 4 | 0 | 353746.166 | 355955.049 | 0.7 | 6.3 | 0
157 | 1115.55 | 1115.55 | 1115.55 | 1115.55 | 1115.55 | 9 | 4 | 0 | 353749.166 | 355955.049 | 0.7 | 6.3 | 0
158 | 1115.55 | 1115.55 | 1115.55 | 1115.55 | 1115.55 | 9 | 4 | 0 | 353752.166 | 355955.049 | 0.7 | 6.3 | 0
159 | 1115.55 | 1115.55 | 1115.55 | 1115.55 | 1115.55 | 9 | 4 | 0 | 353755.166 | 355955.049 | 0.7 | 6.3 | 0
160 | 1115.55 | 1115.55 | 1115.55 | 1115.55 | 1115.55 | 9 | 4 | 0 | 353758.166 | 355955.049 | 0.7 | 6.3 | 0
161 | 1115.55 | 1115.55 | 1115.55 | 1115.55 | 1115.55 | 9 | 4 | 0 | 353761.166 | 355955.049 | 0.7 | 6.3 | 0
162 | 1116.211 | 1115.55 | 1118.19 | 1115.55 | 1115.55 | 9 | 3 | 0 | 353764.166 | 355955.049 | 1.361 | 12.25 | 0
163 | 1118.129 | 1118.19 | 1119.65 | 1119.13 | 1115.55 | 9 | 1 | 0 | 353767.166 | 355955.049 | 3.279 | 29.52 | 0
164 | 1120.488 | 1119.65 | 1121.67 | 1121.51 | 1119.13 | 9 | 0 | 0 | 353770.166 | 355955.049 | 5.638 | 50.74 | 0
165 | 1121.496 | 1121.67 | 1121.17 | 1121.63 | 1121.51 | 9 | 0 | 1 | 353773.166 | 355955.049 | 6.646 | 59.81 | 0
166 | 1121.331 | 1121.17 | 1121.05 | 1121.47 | 1121.63 | 9 | 0 | 1 | 353776.166 | 355955.049 | 6.481 | 58.33 | 0
167 | 1121.27 | 1121.05 | 1121.17 | 1121.38 | 1121.47 | 9 | 0 | 0 | 353779.166 | 355955.049 | 6.42 | 57.78 | 0
168 | 1121.342 | 1121.17 | 1121.39 | 1121.42 | 1121.38 | 9 | 0 | 0 | 353782.166 | 355955.049 | 6.492 | 58.43 | 0
169 | 1121.455 | 1121.39 | 1121.49 | 1121.52 | 1121.42 | 9 | 0 | 0 | 353785.166 | 355955.049 | 6.605 | 59.45 | 0
170 | 1121.564 | 1121.49 | 1121.59 | 1121.66 | 1121.52 | 9 | 0 | 0 | 353788.166 | 355955.049 | 6.714 | 60.43 | 0
171 | 1121.709 | 1121.59 | 1121.78 | 1121.81 | 1121.66 | 9 | 0 | 0 | 353791.166 | 355955.049 | 6.859 | 61.73 | 0
172 | 1121.859 | 1121.78 | 1121.89 | 1121.95 | 1121.81 | 7.12 | 0 | 0 | 353794.166 | 355955.049 | 7.009 | 49.87 | 0
173 | 1121.984 | 1121.89 | 1122.01 | 1122.07 | 1121.95 | 0.46 | 0 | 0 | 353797.166 | 355955.049 | 7.134 | 3.31 | 0
174 | 1113.17 | 1112.93 | 1113.07 | 1113.48 | 1113.2 | 0.21 | 0 | 0 | 353740.166 | 355952.049 | -1.68 | 0 | 0.35
175 | 1114.413 | 1113.07 | 1115.55 | 1115.55 | 1113.48 | 8.74 | 2 | 0 | 353743.166 | 355952.049 | -0.437 | 0 | 3.82
176 | 1115.55 | 1115.55 | 1115.55 | 1115.55 | 1115.55 | 9 | 4 | 0 | 353746.166 | 355952.049 | 0.7 | 6.3 | 0
177 | 1115.55 | 1115.55 | 1115.55 | 1115.55 | 1115.55 | 9 | 4 | 0 | 353749.166 | 355952.049 | 0.7 | 6.3 | 0
178 | 1115.55 | 1115.55 | 1115.55 | 1115.55 | 1115.55 | 9 | 4 | 0 | 353752.166 | 355952.049 | 0.7 | 6.3 | 0
179 | 1115.55 | 1115.55 | 1115.55 | 1115.55 | 1115.55 | 9 | 4 | 0 | 353755.166 | 355952.049 | 0.7 | 6.3 | 0
180 | 1115.55 | 1115.55 | 1115.55 | 1115.55 | 1115.55 | 9 | 4 | 0 | 353758.166 | 355952.049 | 0.7 | 6.3 | 0
181 | 1115.55 | 1115.55 | 1115.55 | 1115.55 | 1115.55 | 9 | 4 | 0 | 353761.166 | 355952.049 | 0.7 | 6.3 | 0
182 | 1115.55 | 1115.55 | 1115.55 | 1115.55 | 1115.55 | 9 | 4 | 0 | 353764.166 | 355952.049 | 0.7 | 6.3 | 0
183 | 1117.217 | 1115.55 | 1119.13 | 1118.64 | 1115.55 | 9 | 2 | 0 | 353767.166 | 355952.049 | 2.367 | 21.31 | 0
184 | 1120.226 | 1119.13 | 1121.51 | 1121.63 | 1118.64 | 9 | 0 | 0 | 353770.166 | 355952.049 | 5.376 | 48.38 | 0
185 | 1121.591 | 1121.51 | 1121.63 | 1121.6 | 1121.63 | 9 | 0 | 0 | 353773.166 | 355952.049 | 6.741 | 60.67 | 0
186 | 1121.55 | 1121.63 | 1121.47 | 1121.5 | 1121.6 | 9 | 0 | 0 | 353776.166 | 355952.049 | 6.7 | 60.3 | 0
187 | 1121.446 | 1121.47 | 1121.38 | 1121.43 | 1121.5 | 9 | 0 | 0 | 353779.166 | 355952.049 | 6.596 | 59.36 | 0
188 | 1121.43 | 1121.38 | 1121.42 | 1121.48 | 1121.43 | 9 | 0 | 0 | 353782.166 | 355952.049 | 6.58 | 59.22 | 0
189 | 1121.511 | 1121.42 | 1121.52 | 1121.61 | 1121.48 | 9 | 0 | 0 | 353785.166 | 355952.049 | 6.661 | 59.95 | 0
190 | 1121.636 | 1121.52 | 1121.66 | 1121.75 | 1121.61 | 9 | 0 | 0 | 353788.166 | 355952.049 | 6.786 | 61.08 | 0
191 | 1121.774 | 1121.66 | 1121.81 | 1121.88 | 1121.75 | 9 | 0 | 0 | 353791.166 | 355952.049 | 6.924 | 62.32 | 0
192 | 1121.913 | 1121.81 | 1121.95 | 1122.01 | 1121.88 | 7.69 | 0 | 0 | 353794.166 | 355952.049 | 7.063 | 54.29 | 0
193 | 1114.621 | 1113.48 | 1115.55 | 1115.55 | 1113.9 | 7.11 | 2 | 0 | 353743.166 | 355949.049 | -0.229 | 0 | 1.62
194 | 1115.55 | 1115.55 | 1115.55 | 1115.55 | 1115.55 | 9 | 4 | 0 | 353746.166 | 355949.049 | 0.7 | 6.3 | 0
195 | 1115.55 | 1115.55 | 1115.55 | 1115.55 | 1115.55 | 9 | 4 | 0 | 353749.166 | 355949.049 | 0.7 | 6.3 | 0
196 | 1115.55 | 1115.55 | 1115.55 | 1115.55 | 1115.55 | 9 | 4 | 0 | 353752.166 | 355949.049 | 0.7 | 6.3 | 0
197 | 1115.55 | 1115.55 | 1115.55 | 1115.55 | 1115.55 | 9 | 4 | 0 | 353755.166 | 355949.049 | 0.7 | 6.3 | 0
198 | 1115.55 | 1115.55 | 1115.55 | 1115.55 | 1115.55 | 9 | 4 | 0 | 353758.166 | 355949.049 | 0.7 | 6.3 | 0
199 | 1115.55 | 1115.55 | 1115.55 | 1115.55 | 1115.55 | 9 | 4 | 0 | 353761.166 | 355949.049 | 0.7 | 6.3 | 0
200 | 1115.55 | 1115.55 | 1115.55 | 1115.55 | 1115.55 | 9 | 4 | 0 | 353764.166 | 355949.049 | 0.7 | 6.3 | 0
201 | 1117.1 | 1115.55 | 1118.64 | 1118.66 | 1115.55 | 9 | 2 | 0 | 353767.166 | 355949.049 | 2.25 | 20.25 | 0
202 | 1119.8 | 1118.64 | 1121.63 | 1120.27 | 1118.66 | 9 | 0 | 0 | 353770.166 | 355949.049 | 4.95 | 44.55 | 0
203 | 1121.336 | 1121.63 | 1121.6 | 1121.84 | 1120.27 | 9 | 0 | 0 | 353773.166 | 355949.049 | 6.486 | 58.37 | 0
204 | 1121.653 | 1121.6 | 1121.5 | 1121.67 | 1121.84 | 9 | 0 | 0 | 353776.166 | 355949.049 | 6.803 | 61.23 | 0
205 | 1121.57 | 1121.5 | 1121.43 | 1121.68 | 1121.67 | 9 | 0 | 0 | 353779.166 | 355949.049 | 6.72 | 60.48 | 0
206 | 1121.549 | 1121.43 | 1121.48 | 1121.61 | 1121.68 | 9 | 0 | 0 | 353782.166 | 355949.049 | 6.699 | 60.29 | 0
207 | 1121.61 | 1121.48 | 1121.61 | 1121.74 | 1121.61 | 9 | 0 | 0 | 353785.166 | 355949.049 | 6.76 | 60.84 | 0
208 | 1121.743 | 1121.61 | 1121.75 | 1121.87 | 1121.74 | 9 | 0 | 0 | 353788.166 | 355949.049 | 6.893 | 62.04 | 0
209 | 1121.873 | 1121.75 | 1121.88 | 1122 | 1121.87 | 9 | 0 | 0 | 353791.166 | 355949.049 | 7.023 | 63.21 | 0
210 | 1121.996 | 1121.88 | 1122.01 | 1122.1 | 1122 | 7.2 | 0 | 0 | 353794.166 | 355949.049 | 7.146 | 51.43 | 0
211 | 1114.51 | 1113.9 | 1115.55 | 1114.55 | 1114.04 | 5.26 | 1 | 0 | 353743.166 | 355946.049 | -0.34 | 0 | 1.79
212 | 1115.3 | 1115.55 | 1115.55 | 1115.55 | 1114.55 | 9 | 3 | 0 | 353746.166 | 355946.049 | 0.45 | 4.05 | 0
213 | 1115.55 | 1115.55 | 1115.55 | 1115.55 | 1115.55 | 9 | 4 | 0 | 353749.166 | 355946.049 | 0.7 | 6.3 | 0
214 | 1115.55 | 1115.55 | 1115.55 | 1115.55 | 1115.55 | 9 | 4 | 0 | 353752.166 | 355946.049 | 0.7 | 6.3 | 0
215 | 1115.55 | 1115.55 | 1115.55 | 1115.55 | 1115.55 | 9 | 4 | 0 | 353755.166 | 355946.049 | 0.7 | 6.3 | 0
216 | 1115.55 | 1115.55 | 1115.55 | 1115.55 | 1115.55 | 9 | 4 | 0 | 353758.166 | 355946.049 | 0.7 | 6.3 | 0
217 | 1115.55 | 1115.55 | 1115.55 | 1115.55 | 1115.55 | 9 | 4 | 0 | 353761.166 | 355946.049 | 0.7 | 6.3 | 0
218 | 1115.55 | 1115.55 | 1115.55 | 1115.55 | 1115.55 | 9 | 4 | 0 | 353764.166 | 355946.049 | 0.7 | 6.3 | 0
219 | 1117.171 | 1115.55 | 1118.66 | 1118.93 | 1115.55 | 9 | 2 | 0 | 353767.166 | 355946.049 | 2.321 | 20.89 | 0
220 | 1119.505 | 1118.66 | 1120.27 | 1120.16 | 1118.93 | 9 | 0 | 0 | 353770.166 | 355946.049 | 4.655 | 41.9 | 0
221 | 1121.075 | 1120.27 | 1121.84 | 1122.03 | 1120.16 | 9 | 0 | 0 | 353773.166 | 355946.049 | 6.225 | 56.03 | 0
222 | 1121.872 | 1121.84 | 1121.67 | 1121.95 | 1122.03 | 9 | 0 | 0 | 353776.166 | 355946.049 | 7.022 | 63.2 | 0
223 | 1121.792 | 1121.67 | 1121.68 | 1121.87 | 1121.95 | 9 | 0 | 0 | 353779.166 | 355946.049 | 6.942 | 62.48 | 0
224 | 1121.736 | 1121.68 | 1121.61 | 1121.79 | 1121.87 | 9 | 0 | 0 | 353782.166 | 355946.049 | 6.886 | 61.98 | 0
225 | 1121.751 | 1121.61 | 1121.74 | 1121.87 | 1121.79 | 9 | 0 | 0 | 353785.166 | 355946.049 | 6.901 | 62.11 | 0
226 | 1121.867 | 1121.74 | 1121.87 | 1121.99 | 1121.87 | 9 | 0 | 0 | 353788.166 | 355946.049 | 7.017 | 63.16 | 0
227 | 1121.99 | 1121.87 | 1122 | 1122.1 | 1121.99 | 9 | 0 | 0 | 353791.166 | 355946.049 | 7.14 | 64.26 | 0
228 | 1122.099 | 1122 | 1122.1 | 1122.2 | 1122.1 | 3.8 | 0 | 0 | 353794.166 | 355946.049 | 7.249 | 27.58 | 0
229 | 1114.241 | 1114.04 | 1114.55 | 1114.24 | 1114.13 | 3.42 | 0 | 0 | 353743.166 | 355943.049 | -0.609 | 0 | 2.08
230 | 1114.973 | 1114.55 | 1115.55 | 1115.55 | 1114.24 | 9 | 2 | 0 | 353746.166 | 355943.049 | 0.123 | 1.11 | 0
231 | 1115.55 | 1115.55 | 1115.55 | 1115.55 | 1115.55 | 9 | 4 | 0 | 353749.166 | 355943.049 | 0.7 | 6.3 | 0
232 | 1115.55 | 1115.55 | 1115.55 | 1115.55 | 1115.55 | 9 | 4 | 0 | 353752.166 | 355943.049 | 0.7 | 6.3 | 0
233 | 1115.55 | 1115.55 | 1115.55 | 1115.55 | 1115.55 | 9 | 4 | 0 | 353755.166 | 355943.049 | 0.7 | 6.3 | 0
234 | 1115.55 | 1115.55 | 1115.55 | 1115.55 | 1115.55 | 9 | 4 | 0 | 353758.166 | 355943.049 | 0.7 | 6.3 | 0
235 | 1115.55 | 1115.55 | 1115.55 | 1115.55 | 1115.55 | 9 | 4 | 0 | 353761.166 | 355943.049 | 0.7 | 6.3 | 0
236 | 1115.55 | 1115.55 | 1115.55 | 1115.55 | 1115.55 | 9 | 4 | 0 | 353764.166 | 355943.049 | 0.7 | 6.3 | 0
237 | 1119.23 | 1115.55 | 1118.93 | 1126.89 | 1115.55 | 9 | 2 | 0 | 353767.166 | 355943.049 | 4.38 | 39.42 | 0
238 | 1122.573 | 1118.93 | 1120.16 | 1124.31 | 1126.89 | 9 | 0 | 0 | 353770.166 | 355943.049 | 7.723 | 69.51 | 0
239 | 1122.176 | 1120.16 | 1122.03 | 1122.2 | 1124.31 | 9 | 0 | 0 | 353773.166 | 355943.049 | 7.326 | 65.93 | 0
240 | 1122.05 | 1122.03 | 1121.95 | 1122.02 | 1122.2 | 9 | 0 | 0 | 353776.166 | 355943.049 | 7.2 | 64.8 | 0
241 | 1121.958 | 1121.95 | 1121.87 | 1121.99 | 1122.02 | 9 | 0 | 0 | 353779.166 | 355943.049 | 7.108 | 63.97 | 0
242 | 1121.903 | 1121.87 | 1121.79 | 1121.96 | 1121.99 | 9 | 0 | 0 | 353782.166 | 355943.049 | 7.053 | 63.47 | 0
243 | 1121.899 | 1121.79 | 1121.87 | 1121.98 | 1121.96 | 9 | 0 | 0 | 353785.166 | 355943.049 | 7.049 | 63.44 | 0
244 | 1121.979 | 1121.87 | 1121.99 | 1122.08 | 1121.98 | 9 | 0 | 0 | 353788.166 | 355943.049 | 7.129 | 64.16 | 0
245 | 1122.087 | 1121.99 | 1122.1 | 1122.18 | 1122.08 | 9 | 0 | 0 | 353791.166 | 355943.049 | 7.237 | 65.13 | 0
246 | 1122.2 | 1122.1 | 1122.2 | 1122.32 | 1122.18 | 4.56 | 0 | 0 | 353794.166 | 355943.049 | 7.35 | 33.53 | 0
247 | 1114.643 | 1114.13 | 1114.24 | 1114.64 | 1115.56 | 0.5 | 0 | 0 | 353743.166 | 355940.049 | -0.207 | 0 | 0.1
248 | 1114.995 | 1114.24 | 1115.55 | 1115.55 | 1114.64 | 2.71 | 2 | 0 | 353746.166 | 355940.049 | 0.145 | 0.39 | 0
249 | 1115.55 | 1115.55 | 1115.55 | 1115.55 | 1115.55 | 9 | 4 | 0 | 353749.166 | 355940.049 | 0.7 | 6.3 | 0
250 | 1115.55 | 1115.55 | 1115.55 | 1115.55 | 1115.55 | 9 | 4 | 0 | 353752.166 | 355940.049 | 0.7 | 6.3 | 0
251 | 1115.55 | 1115.55 | 1115.55 | 1115.55 | 1115.55 | 9 | 4 | 0 | 353755.166 | 355940.049 | 0.7 | 6.3 | 0
252 | 1115.55 | 1115.55 | 1115.55 | 1115.55 | 1115.55 | 9 | 4 | 0 | 353758.166 | 355940.049 | 0.7 | 6.3 | 0
253 | 1115.55 | 1115.55 | 1115.55 | 1115.55 | 1115.55 | 9 | 4 | 0 | 353761.166 | 355940.049 | 0.7 | 6.3 | 0
254 | 1115.55 | 1115.55 | 1115.55 | 1115.55 | 1115.55 | 9 | 4 | 0 | 353764.166 | 355940.049 | 0.7 | 6.3 | 0
255 | 1118.385 | 1115.55 | 1126.89 | 1115.55 | 1115.55 | 9 | 3 | 0 | 353767.166 | 355940.049 | 3.535 | 31.81 | 0
256 | 1122.257 | 1126.89 | 1124.31 | 1122.28 | 1115.55 | 9 | 1 | 0 | 353770.166 | 355940.049 | 7.407 | 66.67 | 0
257 | 1122.781 | 1124.31 | 1122.2 | 1122.33 | 1122.28 | 9 | 0 | 0 | 353773.166 | 355940.049 | 7.931 | 71.38 | 0
258 | 1122.149 | 1122.2 | 1122.02 | 1122.04 | 1122.33 | 9 | 0 | 0 | 353776.166 | 355940.049 | 7.299 | 65.69 | 0
259 | 1122.017 | 1122.02 | 1121.99 | 1122.01 | 1122.04 | 9 | 0 | 0 | 353779.166 | 355940.049 | 7.167 | 64.5 | 0
260 | 1122.009 | 1121.99 | 1121.96 | 1122.07 | 1122.01 | 9 | 0 | 0 | 353782.166 | 355940.049 | 7.159 | 64.43 | 0
261 | 1122.031 | 1121.96 | 1121.98 | 1122.11 | 1122.07 | 9 | 0 | 0 | 353785.166 | 355940.049 | 7.181 | 64.63 | 0
262 | 1122.082 | 1121.98 | 1122.08 | 1122.16 | 1122.11 | 9 | 0 | 0 | 353788.166 | 355940.049 | 7.232 | 65.09 | 0
263 | 1122.168 | 1122.08 | 1122.18 | 1122.26 | 1122.16 | 9 | 0 | 0 | 353791.166 | 355940.049 | 7.318 | 65.86 | 0
264 | 1122.279 | 1122.18 | 1122.32 | 1122.36 | 1122.26 | 4 | 0 | 0 | 353794.166 | 355940.049 | 7.429 | 29.7 | 0
265 | 1116.599 | 1114.64 | 1115.55 | 1121.17 | 1115.03 | 2.03 | 1 | 0 | 353746.166 | 355937.049 | 1.749 | 3.54 | 0
266 | 1116.956 | 1115.55 | 1115.55 | 1115.55 | 1121.17 | 9 | 3 | 0 | 353749.166 | 355937.049 | 2.106 | 18.95 | 0
267 | 1115.55 | 1115.55 | 1115.55 | 1115.55 | 1115.55 | 9 | 4 | 0 | 353752.166 | 355937.049 | 0.7 | 6.3 | 0
268 | 1115.55 | 1115.55 | 1115.55 | 1115.55 | 1115.55 | 9 | 4 | 0 | 353755.166 | 355937.049 | 0.7 | 6.3 | 0
269 | 1115.55 | 1115.55 | 1115.55 | 1115.55 | 1115.55 | 9 | 4 | 0 | 353758.166 | 355937.049 | 0.7 | 6.3 | 0
270 | 1115.55 | 1115.55 | 1115.55 | 1115.55 | 1115.55 | 9 | 4 | 0 | 353761.166 | 355937.049 | 0.7 | 6.3 | 0
271 | 1115.55 | 1115.55 | 1115.55 | 1115.55 | 1115.55 | 9 | 4 | 0 | 353764.166 | 355937.049 | 0.7 | 6.3 | 0
272 | 1115.55 | 1115.55 | 1115.55 | 1115.55 | 1115.55 | 9 | 4 | 0 | 353767.166 | 355937.049 | 0.7 | 6.3 | 0
273 | 1118.216 | 1115.55 | 1122.28 | 1119.49 | 1115.55 | 9 | 2 | 0 | 353770.166 | 355937.049 | 3.366 | 30.3 | 0
274 | 1121.475 | 1122.28 | 1122.33 | 1121.8 | 1119.49 | 9 | 0 | 0 | 353773.166 | 355937.049 | 6.625 | 59.63 | 0
275 | 1122.104 | 1122.33 | 1122.04 | 1122.24 | 1121.8 | 9 | 0 | 0 | 353776.166 | 355937.049 | 7.254 | 65.29 | 0
276 | 1122.118 | 1122.04 | 1122.01 | 1122.18 | 1122.24 | 9 | 0 | 0 | 353779.166 | 355937.049 | 7.268 | 65.41 | 0
277 | 1122.127 | 1122.01 | 1122.07 | 1122.24 | 1122.18 | 9 | 0 | 0 | 353782.166 | 355937.049 | 7.277 | 65.49 | 0
278 | 1122.177 | 1122.07 | 1122.11 | 1122.28 | 1122.24 | 9 | 0 | 0 | 353785.166 | 355937.049 | 7.327 | 65.94 | 0
279 | 1122.201 | 1122.11 | 1122.16 | 1122.26 | 1122.28 | 9 | 0 | 0 | 353788.166 | 355937.049 | 7.351 | 66.16 | 0
280 | 1122.262 | 1122.16 | 1122.26 | 1122.38 | 1122.26 | 8.89 | 0 | 0 | 353791.166 | 355937.049 | 7.412 | 65.92 | 0
281 | 1122.36 | 1122.26 | 1122.36 | 1122.44 | 1122.38 | 0.64 | 0 | 0 | 353794.166 | 355937.049 | 7.51 | 4.84 | 0
282 | 1118.092 | 1115.03 | 1121.17 | 1120.38 | 1115.78 | 2.93 | 0 | 0 | 353746.166 | 355934.049 | 3.242 | 9.51 | 0
283 | 1118.164 | 1121.17 | 1115.55 | 1115.55 | 1120.38 | 9 | 2 | 0 | 353749.166 | 355934.049 | 3.314 | 29.82 | 0
284 | 1115.55 | 1115.55 | 1115.55 | 1115.55 | 1115.55 | 9 | 4 | 0 | 353752.166 | 355934.049 | 0.7 | 6.3 | 0
285 | 1115.55 | 1115.55 | 1115.55 | 1115.55 | 1115.55 | 9 | 4 | 0 | 353755.166 | 355934.049 | 0.7 | 6.3 | 0
286 | 1115.55 | 1115.55 | 1115.55 | 1115.55 | 1115.55 | 9 | 4 | 0 | 353758.166 | 355934.049 | 0.7 | 6.3 | 0
287 | 1115.55 | 1115.55 | 1115.55 | 1115.55 | 1115.55 | 9 | 4 | 0 | 353761.166 | 355934.049 | 0.7 | 6.3 | 0
288 | 1115.55 | 1115.55 | 1115.55 | 1115.55 | 1115.55 | 9 | 4 | 0 | 353764.166 | 355934.049 | 0.7 | 6.3 | 0
289 | 1115.55 | 1115.55 | 1115.55 | 1115.55 | 1115.55 | 9 | 4 | 0 | 353767.166 | 355934.049 | 0.7 | 6.3 | 0
290 | 1117.5 | 1115.55 | 1119.49 | 1119.41 | 1115.55 | 9 | 2 | 0 | 353770.166 | 355934.049 | 2.65 | 23.85 | 0
291 | 1120.818 | 1119.49 | 1121.8 | 1122.57 | 1119.41 | 9 | 0 | 0 | 353773.166 | 355934.049 | 5.968 | 53.71 | 0
292 | 1122.241 | 1121.8 | 1122.24 | 1122.35 | 1122.57 | 9 | 0 | 0 | 353776.166 | 355934.049 | 7.391 | 66.52 | 0
293 | 1122.267 | 1122.24 | 1122.18 | 1122.3 | 1122.35 | 9 | 0 | 0 | 353779.166 | 355934.049 | 7.417 | 66.75 | 0
294 | 1122.266 | 1122.18 | 1122.24 | 1122.34 | 1122.3 | 9 | 0 | 0 | 353782.166 | 355934.049 | 7.416 | 66.74 | 0
295 | 1122.312 | 1122.24 | 1122.28 | 1122.39 | 1122.34 | 9 | 0 | 0 | 353785.166 | 355934.049 | 7.462 | 67.16 | 0
296 | 1122.325 | 1122.28 | 1122.26 | 1122.38 | 1122.39 | 9 | 0 | 0 | 353788.166 | 355934.049 | 7.475 | 67.27 | 0
297 | 1122.378 | 1122.26 | 1122.38 | 1122.5 | 1122.38 | 8.02 | 0 | 0 | 353791.166 | 355934.049 | 7.528 | 60.38 | 0
298 | 1117.505 | 1115.78 | 1120.38 | 1119.16 | 1114.7 | 1.08 | 0 | 0 | 353746.166 | 355931.049 | 2.655 | 2.87 | 0
299 | 1117.66 | 1120.38 | 1115.55 | 1115.55 | 1119.16 | 9 | 2 | 0 | 353749.166 | 355931.049 | 2.81 | 25.29 | 0
300 | 1115.55 | 1115.55 | 1115.55 | 1115.55 | 1115.55 | 9 | 4 | 0 | 353752.166 | 355931.049 | 0.7 | 6.3 | 0
301 | 1115.55 | 1115.55 | 1115.55 | 1115.55 | 1115.55 | 9 | 4 | 0 | 353755.166 | 355931.049 | 0.7 | 6.3 | 0
302 | 1115.55 | 1115.55 | 1115.55 | 1115.55 | 1115.55 | 9 | 4 | 0 | 353758.166 | 355931.049 | 0.7 | 6.3 | 0
303 | 1115.55 | 1115.55 | 1115.55 | 1115.55 | 1115.55 | 9 | 4 | 0 | 353761.166 | 355931.049 | 0.7 | 6.3 | 0
304 | 1115.55 | 1115.55 | 1115.55 | 1115.55 | 1115.55 | 9 | 4 | 0 | 353764.166 | 355931.049 | 0.7 | 6.3 | 0
305 | 1115.55 | 1115.55 | 1115.55 | 1115.55 | 1115.55 | 9 | 4 | 0 | 353767.166 | 355931.049 | 0.7 | 6.3 | 0
306 | 1117.399 | 1115.55 | 1119.41 | 1119.09 | 1115.55 | 9 | 2 | 0 | 353770.166 | 355931.049 | 2.549 | 22.94 | 0
307 | 1120.864 | 1119.41 | 1122.57 | 1122.39 | 1119.09 | 9 | 0 | 0 | 353773.166 | 355931.049 | 6.014 | 54.13 | 0
308 | 1122.445 | 1122.57 | 1122.35 | 1122.47 | 1122.39 | 9 | 0 | 0 | 353776.166 | 355931.049 | 7.595 | 68.35 | 0
309 | 1122.381 | 1122.35 | 1122.3 | 1122.41 | 1122.47 | 9 | 0 | 0 | 353779.166 | 355931.049 | 7.531 | 67.78 | 0
310 | 1122.372 | 1122.3 | 1122.34 | 1122.44 | 1122.41 | 9 | 0 | 0 | 353782.166 | 355931.049 | 7.522 | 67.69 | 0
311 | 1122.411 | 1122.34 | 1122.39 | 1122.48 | 1122.44 | 9 | 0 | 0 | 353785.166 | 355931.049 | 7.561 | 68.05 | 0
312 | 1122.438 | 1122.39 | 1122.38 | 1122.51 | 1122.48 | 9 | 0 | 0 | 353788.166 | 355931.049 | 7.588 | 68.29 | 0
313 | 1122.49 | 1122.38 | 1122.5 | 1122.57 | 1122.51 | 8.29 | 0 | 0 | 353791.166 | 355931.049 | 7.64 | 63.33 | 0
314 | 1122.584 | 1122.5 | 1122.68 | 1122.58 | 1122.57 | 0.76 | 0 | 0 | 353794.166 | 355931.049 | 7.734 | 5.87 | 0
315 | 1117.048 | 1119.16 | 1115.55 | 1115.55 | 1117.93 | 8.22 | 2 | 0 | 353749.166 | 355928.049 | 2.198 | 18.07 | 0
316 | 1115.55 | 1115.55 | 1115.55 | 1115.55 | 1115.55 | 9 | 4 | 0 | 353752.166 | 355928.049 | 0.7 | 6.3 | 0
317 | 1115.55 | 1115.55 | 1115.55 | 1115.55 | 1115.55 | 9 | 4 | 0 | 353755.166 | 355928.049 | 0.7 | 6.3 | 0
318 | 1115.55 | 1115.55 | 1115.55 | 1115.55 | 1115.55 | 9 | 4 | 0 | 353758.166 | 355928.049 | 0.7 | 6.3 | 0
319 | 1115.55 | 1115.55 | 1115.55 | 1115.55 | 1115.55 | 9 | 4 | 0 | 353761.166 | 355928.049 | 0.7 | 6.3 | 0
320 | 1115.55 | 1115.55 | 1115.55 | 1115.55 | 1115.55 | 9 | 4 | 0 | 353764.166 | 355928.049 | 0.7 | 6.3 | 0
321 | 1115.55 | 1115.55 | 1115.55 | 1115.55 | 1115.55 | 9 | 4 | 0 | 353767.166 | 355928.049 | 0.7 | 6.3 | 0
322 | 1117.281 | 1115.55 | 1119.09 | 1118.94 | 1115.55 | 9 | 2 | 0 | 353770.166 | 355928.049 | 2.431 | 21.88 | 0
323 | 1120.213 | 1119.09 | 1122.39 | 1120.44 | 1118.94 | 9 | 0 | 0 | 353773.166 | 355928.049 | 5.363 | 48.27 | 0
324 | 1121.965 | 1122.39 | 1122.47 | 1122.56 | 1120.44 | 9 | 0 | 0 | 353776.166 | 355928.049 | 7.115 | 64.03 | 0
325 | 1122.497 | 1122.47 | 1122.41 | 1122.55 | 1122.56 | 9 | 0 | 0 | 353779.166 | 355928.049 | 7.647 | 68.82 | 0
326 | 1122.481 | 1122.41 | 1122.44 | 1122.53 | 1122.55 | 9 | 0 | 0 | 353782.166 | 355928.049 | 7.631 | 68.68 | 0
327 | 1122.497 | 1122.44 | 1122.48 | 1122.54 | 1122.53 | 9 | 0 | 0 | 353785.166 | 355928.049 | 7.647 | 68.82 | 0
328 | 1122.517 | 1122.48 | 1122.51 | 1122.54 | 1122.54 | 9 | 0 | 0 | 353788.166 | 355928.049 | 7.667 | 69 | 0
329 | 1122.563 | 1122.51 | 1122.57 | 1122.63 | 1122.54 | 8.83 | 0 | 0 | 353791.166 | 355928.049 | 7.713 | 68.08 | 0
330 | 1122.608 | 1122.57 | 1122.58 | 1122.65 | 1122.63 | 0.46 | 0 | 0 | 353794.166 | 355928.049 | 7.758 | 3.6 | 0
331 | 1116.573 | 1117.93 | 1115.55 | 1115.55 | 1117.26 | 6.38 | 2 | 0 | 353749.166 | 355925.049 | 1.723 | 10.99 | 0
332 | 1115.55 | 1115.55 | 1115.55 | 1115.55 | 1115.55 | 9 | 4 | 0 | 353752.166 | 355925.049 | 0.7 | 6.3 | 0
333 | 1115.55 | 1115.55 | 1115.55 | 1115.55 | 1115.55 | 9 | 4 | 0 | 353755.166 | 355925.049 | 0.7 | 6.3 | 0
334 | 1115.55 | 1115.55 | 1115.55 | 1115.55 | 1115.55 | 9 | 4 | 0 | 353758.166 | 355925.049 | 0.7 | 6.3 | 0
335 | 1115.55 | 1115.55 | 1115.55 | 1115.55 | 1115.55 | 9 | 4 | 0 | 353761.166 | 355925.049 | 0.7 | 6.3 | 0
336 | 1115.55 | 1115.55 | 1115.55 | 1115.55 | 1115.55 | 9 | 4 | 0 | 353764.166 | 355925.049 | 0.7 | 6.3 | 0
337 | 1115.985 | 1115.55 | 1115.55 | 1117.29 | 1115.55 | 9 | 3 | 0 | 353767.166 | 355925.049 | 1.135 | 10.22 | 0
338 | 1117.663 | 1115.55 | 1118.94 | 1118.87 | 1117.29 | 9 | 1 | 0 | 353770.166 | 355925.049 | 2.813 | 25.32 | 0
339 | 1119.624 | 1118.94 | 1120.44 | 1120.25 | 1118.87 | 9 | 0 | 0 | 353773.166 | 355925.049 | 4.774 | 42.97 | 0
340 | 1121.504 | 1120.44 | 1122.56 | 1122.77 | 1120.25 | 9 | 0 | 0 | 353776.166 | 355925.049 | 6.654 | 59.89 | 0
341 | 1122.569 | 1122.56 | 1122.55 | 1122.4 | 1122.77 | 9 | 0 | 0 | 353779.166 | 355925.049 | 7.719 | 69.47 | 0
342 | 1122.425 | 1122.55 | 1122.53 | 1122.22 | 1122.4 | 9 | 0 | 0 | 353782.166 | 355925.049 | 7.575 | 68.18 | 0
343 | 1122.4 | 1122.53 | 1122.54 | 1122.3 | 1122.22 | 9 | 0 | 0 | 353785.166 | 355925.049 | 7.55 | 67.95 | 0
344 | 1122.457 | 1122.54 | 1122.54 | 1122.44 | 1122.3 | 8.89 | 0 | 0 | 353788.166 | 355925.049 | 7.607 | 67.63 | 0
345 | 1122.548 | 1122.54 | 1122.63 | 1122.58 | 1122.44 | 5.23 | 0 | 0 | 353791.166 | 355925.049 | 7.698 | 40.25 | 0
346 | 1116.743 | 1117.26 | 1115.55 | 1116.46 | 1117.7 | 2.12 | 1 | 0 | 353749.166 | 355922.049 | 1.893 | 4.02 | 0
347 | 1116.069 | 1115.55 | 1115.55 | 1116.71 | 1116.46 | 8.57 | 2 | 0 | 353752.166 | 355922.049 | 1.219 | 10.44 | 0
348 | 1116.115 | 1115.55 | 1115.55 | 1116.65 | 1116.71 | 9 | 2 | 0 | 353755.166 | 355922.049 | 1.265 | 11.38 | 0
349 | 1115.974 | 1115.55 | 1115.55 | 1116.15 | 1116.65 | 8.9 | 2 | 0 | 353758.166 | 355922.049 | 1.124 | 10 | 0
350 | 1116.325 | 1115.55 | 1115.55 | 1118.05 | 1116.15 | 7.61 | 2 | 0 | 353761.166 | 355922.049 | 1.475 | 11.23 | 0
351 | 1117.062 | 1115.55 | 1115.55 | 1119.1 | 1118.05 | 8.37 | 2 | 0 | 353764.166 | 355922.049 | 2.212 | 18.53 | 0
352 | 1117.744 | 1115.55 | 1117.29 | 1119.04 | 1119.1 | 8.83 | 1 | 0 | 353767.166 | 355922.049 | 2.894 | 25.56 | 0
353 | 1118.827 | 1117.29 | 1118.87 | 1120.11 | 1119.04 | 9 | 0 | 0 | 353770.166 | 355922.049 | 3.977 | 35.8 | 0
354 | 1119.959 | 1118.87 | 1120.25 | 1120.61 | 1120.11 | 9 | 0 | 0 | 353773.166 | 355922.049 | 5.109 | 45.98 | 0
355 | 1121.503 | 1120.25 | 1122.77 | 1122.39 | 1120.61 | 9 | 0 | 0 | 353776.166 | 355922.049 | 6.653 | 59.88 | 0
356 | 1122.521 | 1122.77 | 1122.4 | 1122.53 | 1122.39 | 9 | 0 | 0 | 353779.166 | 355922.049 | 7.671 | 69.04 | 0
357 | 1122.348 | 1122.4 | 1122.22 | 1122.24 | 1122.53 | 9 | 0 | 0 | 353782.166 | 355922.049 | 7.498 | 67.48 | 0
358 | 1122.298 | 1122.22 | 1122.3 | 1122.43 | 1122.24 | 9 | 0 | 0 | 353785.166 | 355922.049 | 7.448 | 67.03 | 0
359 | 1122.435 | 1122.3 | 1122.44 | 1122.57 | 1122.43 | 7.97 | 0 | 0 | 353788.166 | 355922.049 | 7.585 | 60.41 | 0
360 | 1117.422 | 1116.46 | 1116.71 | 1118.38 | 1118.13 | 1.97 | 0 | 0 | 353752.166 | 355919.049 | 2.572 | 5.06 | 0
361 | 1117.635 | 1116.71 | 1116.65 | 1118.8 | 1118.38 | 1.96 | 0 | 0 | 353755.166 | 355919.049 | 2.785 | 5.45 | 0
362 | 1117.712 | 1116.65 | 1116.15 | 1119.25 | 1118.8 | 0.36 | 0 | 0 | 353758.166 | 355919.049 | 2.862 | 1.04 | 0
363 | 1118.307 | 1116.15 | 1118.05 | 1119.77 | 1119.25 | 0.02 | 0 | 0 | 353761.166 | 355919.049 | 3.457 | 0.08 | 0
364 | 1119.321 | 1118.05 | 1119.1 | 1120.36 | 1119.77 | 4.48 | 0 | 0 | 353764.166 | 355919.049 | 4.471 | 20.01 | 0
365 | 1119.862 | 1119.1 | 1119.04 | 1120.95 | 1120.36 | 0.11 | 0 | 0 | 353767.166 | 355919.049 | 5.012 | 0.53 | 0
366 | 1120.562 | 1119.04 | 1120.11 | 1122.15 | 1120.95 | 0.73 | 0 | 0 | 353770.166 | 355919.049 | 5.712 | 4.17 | 0
367 | 1121.223 | 1120.11 | 1120.61 | 1122.03 | 1122.15 | 1.69 | 0 | 0 | 353773.166 | 355919.049 | 6.373 | 10.74 | 0
368 | 1121.72 | 1120.61 | 1122.39 | 1121.86 | 1122.03 | 2.64 | 0 | 0 | 353776.166 | 355919.049 | 6.87 | 18.14 | 0
369 | 1122.279 | 1122.39 | 1122.53 | 1122.34 | 1121.86 | 3.6 | 0 | 0 | 353779.166 | 355919.049 | 7.429 | 26.72 | 0
370 | 1122.363 | 1122.53 | 1122.24 | 1122.34 | 1122.34 | 4.55 | 0 | 0 | 353782.166 | 355919.049 | 7.513 | 34.21 | 0
371 | 1122.404 | 1122.24 | 1122.43 | 1122.61 | 1122.34 | 5.51 | 0 | 0 | 353785.166 | 355919.049 | 7.554 | 41.61 | 0
372 | 1122.586 | 1122.43 | 1122.57 | 1122.75 | 1122.61 | 4.81 | 0 | 0 | 353788.166 | 355919.049 | 7.736 | 37.24 | 0
Squares | 372
Total cut (m³) | 11337.35
Total fill (m³) | 67.83
Total area (m²) | 2951.79
Simple mean of averages | 1118.638
Area-weighted mean level | 1118.668
Yellow rows: one or more corners inside the hangar area, taken as 1115.55.
Orange rows: one corner had no EL label and was interpolated from the survey TIN.