## Detail (offset from concrete)
Area 2 hatched footings - excavation 1120.9 -> 1118.0 (2.9 m), cyclopean 0.5 m (1118.0 -> 1118.5, footings on top at 1118.5); offset 1.0 m from the concrete face (0.9 m from the hatch); no offset on the retaining-wall outer face
Footing | Blinding area (m²) | Cyclopean area (m²) | Offset band (m²) | Excavation before - blinding x 2.9 (m³) | Excavation after - cyclopean x 2.9 (m³) | Extra excavation = difference to 1118 (m³) | Cyclopean concrete (m³) | Extra backfill - band x 2.4 (1118.5 -> 1120.9) (m³)
Retaining-wall footing - north/east part | 180.09 | 254 | 73.91 | 522.25 | 736.6 | 214.35 | 127 | 177.39
Retaining-wall footing - south/curve part | 38.65 | 58.35 | 19.7 | 112.07 | 169.21 | 57.13 | 29.17 | 47.28
Pad footing P1 | 14.44 | 28.33 | 13.89 | 41.88 | 82.15 | 40.28 | 14.16 | 33.33
Pad footing P2 | 5.25 | 16.29 | 11.04 | 15.23 | 47.24 | 32.01 | 8.14 | 26.49
Pad footing P3 | 5.25 | 12.87 | 7.62 | 15.23 | 37.33 | 22.11 | 6.44 | 18.29
TOTAL | 243.67 | 369.84 | 126.17 | 706.65 | 1072.53 | 365.88 | 184.92 | 302.8

## Detail (offset from hatch)
Area 2 hatched footings - excavation 1120.9 -> 1118.0 (2.9 m), cyclopean 0.5 m (1118.0 -> 1118.5, footings on top at 1118.5); offset 1.0 m from the hatch (blinding) outline; no offset on the retaining-wall outer face
Footing | Blinding area (m²) | Cyclopean area (m²) | Offset band (m²) | Excavation before - blinding x 2.9 (m³) | Excavation after - cyclopean x 2.9 (m³) | Extra excavation = difference to 1118 (m³) | Cyclopean concrete (m³) | Extra backfill - band x 2.4 (1118.5 -> 1120.9) (m³)
Retaining-wall footing - north/east part | 180.09 | 262.24 | 82.15 | 522.25 | 760.49 | 238.23 | 131.12 | 197.16
Retaining-wall footing - south/curve part | 38.65 | 60.51 | 21.87 | 112.07 | 175.48 | 63.41 | 30.26 | 52.48
Pad footing P1 | 14.44 | 29.95 | 15.51 | 41.88 | 86.84 | 44.97 | 14.97 | 37.21
Pad footing P2 | 5.25 | 17.73 | 12.48 | 15.23 | 51.42 | 36.19 | 8.87 | 29.95
Pad footing P3 | 5.25 | 13.82 | 8.57 | 15.23 | 40.07 | 24.85 | 6.91 | 20.56
TOTAL | 243.67 | 384.24 | 140.57 | 706.65 | 1114.3 | 407.65 | 192.12 | 337.37

## Cyclopean
Item | Area (m²) | From level | To level | Depth (m) | Volume (m³)
Hatched footings (blinding outline) | 243.67
Cyclopean concrete (footings + 1.0 m offset from the concrete face, flush on the retaining-wall outer face) | 369.84 | 1118 | 1118.5 | 0.5 | 184.92
EXTRA EXCAVATION
Widening the pits by the offset band | 126.17 | 1120.9 | 1118 | 2.9 | 365.88
Total extra excavation |  |  |  |  | 365.88
EXTRA BACKFILL
Offset band above the cyclopean | 126.17 | 1118.5 | 1120.9 | 2.4 | 302.8
Alternative - offset 1 m from the hatch (blinding) outline | 384.24 |  |  | 0.5 | 192.12

## Footings
No. | Footing | Area (m²)
1 | Retaining-wall footing | 180.09
2 | Retaining-wall footing | 38.65
3 | Pad footing | 14.44
4 | Pad footing | 5.25
5 | Pad footing | 5.25